## Modbus (2)
ID MODBUS | ETIQUETA | VARIABLE | TIPO FUNCIÓN | REGISTRO DEC. | REGISTRO HEX. | Tipo formato | Column6
2 | T1 S1 CA | T1 S1 CA1: A L1 [T1 S1 CA] | Input Register | 300000 | 0 | uint32
2 | T1 S1 CA | T1 S1 CA2: Run hour meter [T1 S1 CA] | Input Register | 300002 | 2 | uint64
2 | T1 S1 CA | T1 S1 CA3: Hz [T1 S1 CA] | Input Register | 300006 | 6 | uint32
2 | T1 S1 CA | T1 S1 CA4: kVA L1 [T1 S1 CA] | Input Register | 300008 | 8 | uint64
2 | T1 S1 CA | T1 S1 CA5: kvar L1 [T1 S1 CA] | Input Register | 300012 | C | uint64
2 | T1 S1 CA | T1 S1 CA6: kvarh L1 [T1 S1 CA] | Input Register | 300016 | 10 | uint64
2 | T1 S1 CA | T1 S1 CA7: kvarh (-) L1 [T1 S1 CA] | Input Register | 300020 | 14 | uint64
2 | T1 S1 CA | T1 S1 CA8: kW L1 [T1 S1 CA] | Input Register | 300024 | 18 | uint64
2 | T1 S1 CA | T1 S1 CA9: kWh L1 [T1 S1 CA] | Input Register | 300028 | 1C | uint64
2 | T1 S1 CA | T1 S1 CA10: kWh (-) L1 [T1 S1 CA] | Input Register | 300032 | 20 | uint64
2 | T1 S1 CA | T1 S1 CA11: V L1 [T1 S1 CA] | Input Register | 300036 | 24 | uint32
2 | T1 S1 CA | T1 S1 CA12: PF L1 [T1 S1 CA] | Input Register | 300038 | 26 | uint32
3 | T1 S2 CA | T1 S2 CA1: A L1 [T1 S2 CA] | Input Register | 300000 | 0 | uint32
3 | T1 S2 CA | T1 S2 CA2: Run hour meter [T1 S2 CA] | Input Register | 300002 | 2 | uint64
3 | T1 S2 CA | T1 S2 CA3: Hz [T1 S2 CA] | Input Register | 300006 | 6 | uint32
3 | T1 S2 CA | T1 S2 CA4: kVA L1 [T1 S2 CA] | Input Register | 300008 | 8 | uint64
3 | T1 S2 CA | T1 S2 CA5: kvar L1 [T1 S2 CA] | Input Register | 300012 | C | uint64
3 | T1 S2 CA | T1 S2 CA6: kvarh L1 [T1 S2 CA] | Input Register | 300016 | 10 | uint64
3 | T1 S2 CA | T1 S2 CA7: kvarh (-) L1 [T1 S2 CA] | Input Register | 300020 | 14 | uint64
3 | T1 S2 CA | T1 S2 CA8: kW L1 [T1 S2 CA] | Input Register | 300024 | 18 | uint64
3 | T1 S2 CA | T1 S2 CA9: kWh L1 [T1 S2 CA] | Input Register | 300028 | 1C | uint64
3 | T1 S2 CA | T1 S2 CA10: kWh (-) L1 [T1 S2 CA] | Input Register | 300032 | 20 | uint64
3 | T1 S2 CA | T1 S2 CA11: V L1 [T1 S2 CA] | Input Register | 300036 | 24 | uint32
3 | T1 S2 CA | T1 S2 CA12: PF L1 [T1 S2 CA] | Input Register | 300038 | 26 | uint32
4 | T1 S3 CA | T1 S3 CA1: A L1 [T1 S3 CA] | Input Register | 300000 | 0 | uint32
4 | T1 S3 CA | T1 S3 CA2: Run hour meter [T1 S3 CA] | Input Register | 300002 | 2 | uint64
4 | T1 S3 CA | T1 S3 CA3: Hz [T1 S3 CA] | Input Register | 300006 | 6 | uint32
4 | T1 S3 CA | T1 S3 CA4: kVA L1 [T1 S3 CA] | Input Register | 300008 | 8 | uint64
4 | T1 S3 CA | T1 S3 CA5: kvar L1 [T1 S3 CA] | Input Register | 300012 | C | uint64
4 | T1 S3 CA | T1 S3 CA6: kvarh L1 [T1 S3 CA] | Input Register | 300016 | 10 | uint64
4 | T1 S3 CA | T1 S3 CA7: kvarh (-) L1 [T1 S3 CA] | Input Register | 300020 | 14 | uint64
4 | T1 S3 CA | T1 S3 CA8: kW L1 [T1 S3 CA] | Input Register | 300024 | 18 | uint64
4 | T1 S3 CA | T1 S3 CA9: kWh L1 [T1 S3 CA] | Input Register | 300028 | 1C | uint64
4 | T1 S3 CA | T1 S3 CA10: kWh (-) L1 [T1 S3 CA] | Input Register | 300032 | 20 | uint64
4 | T1 S3 CA | T1 S3 CA11: V L1 [T1 S3 CA] | Input Register | 300036 | 24 | uint32
4 | T1 S3 CA | T1 S3 CA12: PF L1 [T1 S3 CA] | Input Register | 300038 | 26 | uint32
5 | T1 S4 CA | T1 S4 CA1: A L1[T1 S4 CA] | Input Register | 300000 | 0 | uint32
5 | T1 S4 CA | T1 S4 CA2: Run hour meter [T1 S4 CA] | Input Register | 300002 | 2 | uint64
5 | T1 S4 CA | T1 S4 CA3: Hz [T1 S4 CA] | Input Register | 300006 | 6 | uint32
5 | T1 S4 CA | T1 S4 CA4: kVA L1 [T1 S4 CA] | Input Register | 300008 | 8 | uint64
5 | T1 S4 CA | T1 S4 CA5: kvar L1 [T1 S4 CA] | Input Register | 300012 | C | uint64
5 | T1 S4 CA | T1 S4 CA6: kvarh L1 [T1 S4 CA] | Input Register | 300016 | 10 | uint64
5 | T1 S4 CA | T1 S4 CA7: kvarh (-) L1 [T1 S4 CA] | Input Register | 300020 | 14 | uint64
5 | T1 S4 CA | T1 S4 CA8: kW L1 [T1 S4 CA] | Input Register | 300024 | 18 | uint64
5 | T1 S4 CA | T1 S4 CA9: kWh L1 [T1 S4 CA] | Input Register | 300028 | 1C | uint64
5 | T1 S4 CA | T1 S4 CA10: kWh (-) L1 [T1 S4 CA] | Input Register | 300032 | 20 | uint64
5 | T1 S4 CA | T1 S4 CA11: V L1 [T1 S4 CA] | Input Register | 300036 | 24 | uint32
5 | T1 S4 CA | T1 S4 CA12: PF L1 [T1 S4 CA] | Input Register | 300038 | 26 | uint32
6 | T1 S5 CA | T1 S5 CA1: A L1 [T1 S5 CA] | Input Register | 300000 | 0 | uint32
6 | T1 S5 CA | T1 S5 CA2: Run hour meter [T1 S5 CA] | Input Register | 300002 | 2 | uint64
6 | T1 S5 CA | T1 S5 CA3: Hz [T1 S5 CA] | Input Register | 300006 | 6 | uint32
6 | T1 S5 CA | T1 S5 CA4: kVA L1 [T1 S5 CA] | Input Register | 300008 | 8 | uint64
6 | T1 S5 CA | T1 S5 CA5: kvar L1 [T1 S5 CA] | Input Register | 300012 | C | uint64
6 | T1 S5 CA | T1 S5 CA6: kvarh L1 [T1 S5 CA] | Input Register | 300016 | 10 | uint64
6 | T1 S5 CA | T1 S5 CA7: kvarh (-) L1 [T1 S5 CA] | Input Register | 300020 | 14 | uint64
6 | T1 S5 CA | T1 S5 CA8: kW L1 [T1 S5 CA] | Input Register | 300024 | 18 | uint64
6 | T1 S5 CA | T1 S5 CA9: kWh L1 [T1 S5 CA] | Input Register | 300028 | 1C | uint64
6 | T1 S5 CA | T1 S5 CA10: kWh (-) L1 [T1 S5 CA] | Input Register | 300032 | 20 | uint64
6 | T1 S5 CA | T1 S5 CA11: V L1 [T1 S5 CA] | Input Register | 300036 | 24 | uint32
6 | T1 S5 CA | T1 S5 CA12: PF L1 [T1 S5 CA] | Input Register | 300038 | 26 | uint32
7 | T1 S6 CA | T1 S6 CA1: A L1 [T1 S6 CA] | Input Register | 300000 | 0 | uint32
7 | T1 S6 CA | T1 S6 CA2: Run hour meter [T1 S6 CA] | Input Register | 300002 | 2 | uint64
7 | T1 S6 CA | T1 S6 CA3: Hz [T1 S6 CA] | Input Register | 300006 | 6 | uint32
7 | T1 S6 CA | T1 S6 CA4: kVA L1 [T1 S6 CA] | Input Register | 300008 | 8 | uint64
7 | T1 S6 CA | T1 S6 CA5: kvar L1 [T1 S6 CA] | Input Register | 300012 | C | uint64
7 | T1 S6 CA | T1 S6 CA6: kvarh L1 [T1 S6 CA] | Input Register | 300016 | 10 | uint64
7 | T1 S6 CA | T1 S6 CA7: kvarh (-) L1 [T1 S6 CA] | Input Register | 300020 | 14 | uint64
7 | T1 S6 CA | T1 S6 CA8: kW L1 [T1 S6 CA] | Input Register | 300024 | 18 | uint64
7 | T1 S6 CA | T1 S6 CA9: kWh L1 [T1 S6 CA] | Input Register | 300028 | 1C | uint64
7 | T1 S6 CA | T1 S6 CA10: kWh (-) L1 [T1 S6 CA] | Input Register | 300032 | 20 | uint64
7 | T1 S6 CA | T1 S6 CA11: V L1 [T1 S6 CA] | Input Register | 300036 | 24 | uint32
7 | T1 S6 CA | T1 S6 CA12: PF L1 [T1 S6 CA] | Input Register | 300038 | 26 | uint32
8 | T1 S7 CA | T1 S7 CA1: A L1 [T1 S7 CA] | Input Register | 300000 | 0 | uint32
8 | T1 S7 CA | T1 S7 CA2: Run hour meter [T1 S7 CA] | Input Register | 300002 | 2 | uint64
8 | T1 S7 CA | T1 S7 CA3: Hz [T1 S7 CA] | Input Register | 300006 | 6 | uint32
8 | T1 S7 CA | T1 S7 CA4: kVA L1 [T1 S7 CA] | Input Register | 300008 | 8 | uint64
8 | T1 S7 CA | T1 S7 CA5: kvar L1 [T1 S7 CA] | Input Register | 300012 | C | uint64
8 | T1 S7 CA | T1 S7 CA6: kvarh L1 [T1 S7 CA] | Input Register | 300016 | 10 | uint64
8 | T1 S7 CA | T1 S7 CA7: kvarh (-) L1 [T1 S7 CA] | Input Register | 300020 | 14 | uint64
8 | T1 S7 CA | T1 S7 CA8: kW L1 [T1 S7 CA] | Input Register | 300024 | 18 | uint64
8 | T1 S7 CA | T1 S7 CA9: kWh L1 [T1 S7 CA] | Input Register | 300028 | 1C | uint64
8 | T1 S7 CA | T1 S7 CA10: kWh (-) L1 [T1 S7 CA] | Input Register | 300032 | 20 | uint64
8 | T1 S7 CA | T1 S7 CA11: V L1 [T1 S7 CA] | Input Register | 300036 | 24 | uint32
8 | T1 S7 CA | T1 S7 CA12: PF L1 [T1 S7 CA] | Input Register | 300038 | 26 | uint32
16 | T2 S1 CA | T2 S1 CA1: Group1P-1_A L1 [T2 S1 CA] | Input Register | 300000 | 0 | uint32
16 | T2 S1 CA | T2 S1 CA2: Group1P-1_Run hour meter [T2 S1 CA] | Input Register | 300002 | 2 | uint64
16 | T2 S1 CA | T2 S1 CA3: Group1P-1_Hz [T2 S1 CA] | Input Register | 300006 | 6 | uint32
16 | T2 S1 CA | T2 S1 CA4: Group1P-1_kVA L1 [T2 S1 CA] | Input Register | 300008 | 8 | uint64
16 | T2 S1 CA | T2 S1 CA5: Group1P-1_kvar L1 [T2 S1 CA] | Input Register | 300012 | C | uint64
16 | T2 S1 CA | T2 S1 CA6: Group1P-1_kvarh L1 [T2 S1 CA] | Input Register | 300016 | 10 | uint64
16 | T2 S1 CA | T2 S1 CA7: Group1P-1_kvarh (-) L1 [T2 S1 CA] | Input Register | 300020 | 14 | uint64
16 | T2 S1 CA | T2 S1 CA8: Group1P-1_kW L1 [T2 S1 CA] | Input Register | 300024 | 18 | uint64
16 | T2 S1 CA | T2 S1 CA9: Group1P-1_kWh L1 [T2 S1 CA] | Input Register | 300028 | 1C | uint64
16 | T2 S1 CA | T2 S1 CA10: Group1P-1_kWh (-) L1 [T2 S1 CA] | Input Register | 300032 | 20 | uint64
16 | T2 S1 CA | T2 S1 CA11: Group1P-1_V L1 [T2 S1 CA] | Input Register | 300036 | 24 | uint32
16 | T2 S1 CA | T2 S1 CA12: Group1P-1_PF L1 [T2 S1 CA] | Input Register | 300038 | 26 | uint32
17 | T2 S2 CA | T2 S2 CA1: A L1 [T2 S2 CA] | Input Register | 300000 | 0 | uint32
17 | T2 S2 CA | T2 S2 CA2: Run hour meter [T2 S2 CA] | Input Register | 300002 | 2 | uint64
17 | T2 S2 CA | T2 S2 CA3: Hz [T2 S2 CA] | Input Register | 300006 | 6 | uint32
17 | T2 S2 CA | T2 S2 CA4: kVA L1 [T2 S2 CA] | Input Register | 300008 | 8 | uint64
17 | T2 S2 CA | T2 S2 CA5: kvar L1 [T2 S2 CA] | Input Register | 300012 | C | uint64
17 | T2 S2 CA | T2 S2 CA6: kvarh L1 [T2 S2 CA] | Input Register | 300016 | 10 | uint64
17 | T2 S2 CA | T2 S2 CA7: kvarh (-) L1 [T2 S2 CA] | Input Register | 300020 | 14 | uint64
17 | T2 S2 CA | T2 S2 CA8: kW L1 [T2 S2 CA] | Input Register | 300024 | 18 | uint64
17 | T2 S2 CA | T2 S2 CA9: kWh L1 [T2 S2 CA] | Input Register | 300028 | 1C | uint64
17 | T2 S2 CA | T2 S2 CA10: kWh (-) L1 [T2 S2 CA] | Input Register | 300032 | 20 | uint64
17 | T2 S2 CA | T2 S2 CA11: V L1 [T2 S2 CA] | Input Register | 300036 | 24 | uint32
17 | T2 S2 CA | T2 S2 CA12: PF L1 [T2 S2 CA] | Input Register | 300038 | 26 | uint32
18 | T2 S3 CA | T2 S3 CA1: A L1 [T2 S3 CA] | Input Register | 300000 | 0 | uint32
18 | T2 S3 CA | T2 S3 CA2: Run hour meter A L1 [T2 S3 CA] | Input Register | 300002 | 2 | uint64
18 | T2 S3 CA | T2 S3 CA3: Hz A L1 [T2 S3 CA] | Input Register | 300006 | 6 | uint32
18 | T2 S3 CA | T2 S3 CA4: kVA L1 A L1 [T2 S3 CA] | Input Register | 300008 | 8 | uint64
18 | T2 S3 CA | T2 S3 CA5: kvar L1 A L1 [T2 S3 CA] | Input Register | 300012 | C | uint64
18 | T2 S3 CA | T2 S3 CA6: kvarh L1 A L1 [T2 S3 CA] | Input Register | 300016 | 10 | uint64
18 | T2 S3 CA | T2 S3 CA7: kvarh (-) L1 A L1 [T2 S3 CA] | Input Register | 300020 | 14 | uint64
18 | T2 S3 CA | T2 S3 CA8: kW L1 A L1 [T2 S3 CA] | Input Register | 300024 | 18 | uint64
18 | T2 S3 CA | T2 S3 CA9: kWh L1 A L1 [T2 S3 CA] | Input Register | 300028 | 1C | uint64
18 | T2 S3 CA | T2 S3 CA10: kWh (-) L1 A L1 [T2 S3 CA] | Input Register | 300032 | 20 | uint64
18 | T2 S3 CA | T2 S3 CA11: V L1 A L1 [T2 S3 CA] | Input Register | 300036 | 24 | uint32
18 | T2 S3 CA | T2 S3 CA12: PF L1 A L1 [T2 S3 CA] | Input Register | 300038 | 26 | uint32
19 | T2 S4 CA | T2 S4 CA1: A L1 [T2 S4 CA] | Input Register | 300000 | 0 | uint32
19 | T2 S4 CA | T2 S4 CA2: Run hour meter [T2 S4 CA] | Input Register | 300002 | 2 | uint64
19 | T2 S4 CA | T2 S4 CA3: Hz [T2 S4 CA] | Input Register | 300006 | 6 | uint32
19 | T2 S4 CA | T2 S4 CA4: kVA L1 [T2 S4 CA] | Input Register | 300008 | 8 | uint64
19 | T2 S4 CA | T2 S4 CA5: kvar L1 [T2 S4 CA] | Input Register | 300012 | C | uint64
19 | T2 S4 CA | T2 S4 CA6: kvarh L1 [T2 S4 CA] | Input Register | 300016 | 10 | uint64
19 | T2 S4 CA | T2 S4 CA7: kvarh (-) L1 [T2 S4 CA] | Input Register | 300020 | 14 | uint64
19 | T2 S4 CA | T2 S4 CA8: kW L1 [T2 S4 CA] | Input Register | 300024 | 18 | uint64
19 | T2 S4 CA | T2 S4 CA9: kWh L1 [T2 S4 CA] | Input Register | 300028 | 1C | uint64
19 | T2 S4 CA | T2 S4 CA10: kWh (-) L1 [T2 S4 CA] | Input Register | 300032 | 20 | uint64
19 | T2 S4 CA | T2 S4 CA11: V L1 [T2 S4 CA] | Input Register | 300036 | 24 | uint32
19 | T2 S4 CA | T2 S4 CA12: PF L1 [T2 S4 CA] | Input Register | 300038 | 26 | uint32
20 | T2 S5 CA | T2 S5 CA1: A L1 [T2 S5 CA] | Input Register | 300000 | 0 | uint32
20 | T2 S5 CA | T2 S5 CA2: Run hour meter [T2 S5 CA] | Input Register | 300002 | 2 | uint64
20 | T2 S5 CA | T2 S5 CA3: Hz [T2 S5 CA] | Input Register | 300006 | 6 | uint32
20 | T2 S5 CA | T2 S5 CA4: kVA L1 [T2 S5 CA] | Input Register | 300008 | 8 | uint64
20 | T2 S5 CA | T2 S5 CA5: kvar L1 [T2 S5 CA] | Input Register | 300012 | C | uint64
20 | T2 S5 CA | T2 S5 CA6: kvarh L1 [T2 S5 CA] | Input Register | 300016 | 10 | uint64
20 | T2 S5 CA | T2 S5 CA7: kvarh (-) L1 [T2 S5 CA] | Input Register | 300020 | 14 | uint64
20 | T2 S5 CA | T2 S5 CA8: kW L1 [T2 S5 CA] | Input Register | 300024 | 18 | uint64
20 | T2 S5 CA | T2 S5 CA9: kWh L1 [T2 S5 CA] | Input Register | 300028 | 1C | uint64
20 | T2 S5 CA | T2 S5 CA10: kWh (-) L1 [T2 S5 CA] | Input Register | 300032 | 20 | uint64
20 | T2 S5 CA | T2 S5 CA11: V L1 [T2 S5 CA] | Input Register | 300036 | 24 | uint32
20 | T2 S5 CA | T2 S5 CA12: PF L1 [T2 S5 CA] | Input Register | 300038 | 26 | uint32
21 | T2 S6 CA | T2 S6 CA1: A L1 [T2 S6 CA] | Input Register | 300000 | 0 | uint32
21 | T2 S6 CA | T2 S6 CA2: Run hour meter [T2 S6 CA] | Input Register | 300002 | 2 | uint64
21 | T2 S6 CA | T2 S6 CA3: Hz [T2 S6 CA] | Input Register | 300006 | 6 | uint32
21 | T2 S6 CA | T2 S6 CA4: kVA L1 [T2 S6 CA] | Input Register | 300008 | 8 | uint64
21 | T2 S6 CA | T2 S6 CA5: kvar L1 [T2 S6 CA] | Input Register | 300012 | C | uint64
21 | T2 S6 CA | T2 S6 CA6: kvarh L1 [T2 S6 CA] | Input Register | 300016 | 10 | uint64
21 | T2 S6 CA | T2 S6 CA7: kvarh (-) L1 [T2 S6 CA] | Input Register | 300020 | 14 | uint64
21 | T2 S6 CA | T2 S6 CA8: kW L1 [T2 S6 CA] | Input Register | 300024 | 18 | uint64
21 | T2 S6 CA | T2 S6 CA9: kWh L1 [T2 S6 CA] | Input Register | 300028 | 1C | uint64
21 | T2 S6 CA | T2 S6 CA10: kWh (-) L1 [T2 S6 CA] | Input Register | 300032 | 20 | uint64
21 | T2 S6 CA | T2 S6 CA11: V L1 [T2 S6 CA] | Input Register | 300036 | 24 | uint32
21 | T2 S6 CA | T2 S6 CA12: PF L1 [T2 S6 CA] | Input Register | 300038 | 26 | uint32
23 | SOLAREDGE AC | SOLAREDGE1: A L1[SOLAREDGE] | Input Register | 300000 | 0 | uint32
23 | SOLAREDGE AC | SOLAREDGE2: Run hour meter [SOLAREDGE] | Input Register | 300002 | 2 | uint64
23 | SOLAREDGE AC | SOLAREDGE3: Hz [SOLAREDGE] | Input Register | 300006 | 6 | uint32
23 | SOLAREDGE AC | SOLAREDGE4: kVA L1 [SOLAREDGE] | Input Register | 300008 | 8 | uint64
23 | SOLAREDGE AC | SOLAREDGE5: kvar L1 [SOLAREDGE] | Input Register | 300012 | C | uint64
23 | SOLAREDGE AC | SOLAREDGE6: kvarh L1 [SOLAREDGE] | Input Register | 300016 | 10 | uint64
23 | SOLAREDGE AC | SOLAREDGE7: kvarh (-) L1 [SOLAREDGE] | Input Register | 300020 | 14 | uint64
23 | SOLAREDGE AC | SOLAREDGE8: kW L1 [SOLAREDGE] | Input Register | 300024 | 18 | uint64
23 | SOLAREDGE AC | SOLAREDGE9: kWh L1 [SOLAREDGE] | Input Register | 300028 | 1C | uint64
23 | SOLAREDGE AC | SOLAREDGE10: kWh (-) L1 [SOLAREDGE] | Input Register | 300032 | 20 | uint64
23 | SOLAREDGE AC | SOLAREDGE11: V L1 [SOLAREDGE] | Input Register | 300036 | 24 | uint32
23 | SOLAREDGE AC | SOLAREDGE12: PF L1 [SOLAREDGE] | Input Register | 300038 | 26 | uint32
24 | HUAWEI AC | HUAWEI1: A L1 [HUAWEI] | Input Register | 300000 | 0 | uint32
24 | HUAWEI AC | HUAWEI2: Run hour meter [HUAWEI] | Input Register | 300002 | 2 | uint64
24 | HUAWEI AC | HUAWEI3: Hz [HUAWEI] | Input Register | 300006 | 6 | uint32
24 | HUAWEI AC | HUAWEI4: kVA L1 [HUAWEI] | Input Register | 300008 | 8 | uint64
24 | HUAWEI AC | HUAWEI5: kvar L1 [HUAWEI] | Input Register | 300012 | C | uint64
24 | HUAWEI AC | HUAWEI6: kvarh L1 [HUAWEI] | Input Register | 300016 | 10 | uint64
24 | HUAWEI AC | HUAWEI7: kvarh (-) L1 [HUAWEI] | Input Register | 300020 | 14 | uint64
24 | HUAWEI AC | HUAWEI8: kW L1 [HUAWEI] | Input Register | 300024 | 18 | uint64
24 | HUAWEI AC | HUAWEI9: kWh L1 [HUAWEI] | Input Register | 300028 | 1C | uint64
24 | HUAWEI AC | HUAWEI10: kWh (-) L1 [HUAWEI] | Input Register | 300032 | 20 | uint64
24 | HUAWEI AC | HUAWEI11: V L1 [HUAWEI] | Input Register | 300036 | 24 | uint32
24 | HUAWEI AC | HUAWEI12: PF L1 [HUAWEI] | Input Register | 300038 | 26 | uint32
25 | SMA AC | SMA1: A L1 [SMA] | Input Register | 300000 | 0 | uint32
25 | SMA AC | SMA2: Run hour meter [SMA] | Input Register | 300002 | 2 | uint64
25 | SMA AC | SMA3: Hz [SMA] | Input Register | 300006 | 6 | uint32
25 | SMA AC | SMA4: kVA L1 [SMA] | Input Register | 300008 | 8 | uint64
25 | SMA AC | SMA5: kvar L1 [SMA] | Input Register | 300012 | C | uint64
25 | SMA AC | SMA6: kvarh L1 [SMA] | Input Register | 300016 | 10 | uint64
25 | SMA AC | SMA7: kvarh (-) L1 [SMA] | Input Register | 300020 | 14 | uint64
25 | SMA AC | SMA8: kW L1 [SMA] | Input Register | 300024 | 18 | uint64
25 | SMA AC | SMA9: kWh L1 [SMA] | Input Register | 300028 | 1C | uint64
25 | SMA AC | SMA10: kWh (-) L1 [SMA] | Input Register | 300032 | 20 | uint64
25 | SMA AC | SMA11: V L1 [SMA] | Input Register | 300036 | 24 | uint32
25 | SMA AC | SMA12: PF L1 [SMA] | Input Register | 300038 | 26 | uint32
26 | SOLIS AC | SOLIS1: A L1 [SOLIS] | Input Register | 300000 | 0 | uint32
26 | SOLIS AC | SOLIS2: Run hour meter [SOLIS] | Input Register | 300002 | 2 | uint64
26 | SOLIS AC | SOLIS3: Hz [SOLIS] | Input Register | 300006 | 6 | uint32
26 | SOLIS AC | SOLIS4: kVA L1 [SOLIS] | Input Register | 300008 | 8 | uint64
26 | SOLIS AC | SOLIS5: kvar L1 [SOLIS] | Input Register | 300012 | C | uint64
26 | SOLIS AC | SOLIS6: kvarh L1 [SOLIS] | Input Register | 300016 | 10 | uint64
26 | SOLIS AC | SOLIS7: kvarh (-) L1 [SOLIS] | Input Register | 300020 | 14 | uint64
26 | SOLIS AC | SOLIS8: kW L1 [SOLIS] | Input Register | 300024 | 18 | uint64
26 | SOLIS AC | SOLIS9: kWh L1 [SOLIS] | Input Register | 300028 | 1C | uint64
26 | SOLIS AC | SOLIS10: kWh (-) L1 [SOLIS] | Input Register | 300032 | 20 | uint64
26 | SOLIS AC | SOLIS11: V L1 [SOLIS] | Input Register | 300036 | 24 | uint32
26 | SOLIS AC | SOLIS12: PF L1 [SOLIS] | Input Register | 300038 | 26 | uint32
27 | FRONIUS AC | FRONIUS1: A L1 [FRONIUS] | Input Register | 300000 | 0 | uint32
27 | FRONIUS AC | FRONIUS2: Run hour meter [FRONIUS] | Input Register | 300002 | 2 | uint64
27 | FRONIUS AC | FRONIUS3: Hz [FRONIUS] | Input Register | 300006 | 6 | uint32
27 | FRONIUS AC | FRONIUS4: kVA L1 [FRONIUS] | Input Register | 300008 | 8 | uint64
27 | FRONIUS AC | FRONIUS5: kvar L1 [FRONIUS] | Input Register | 300012 | C | uint64
27 | FRONIUS AC | FRONIUS6: kvarh L1 [FRONIUS] | Input Register | 300016 | 10 | uint64
27 | FRONIUS AC | FRONIUS7: kvarh (-) L1 [FRONIUS] | Input Register | 300020 | 14 | uint64
27 | FRONIUS AC | FRONIUS8: kW L1 [FRONIUS] | Input Register | 300024 | 18 | uint64
27 | FRONIUS AC | FRONIUS9: kWh L1 [FRONIUS] | Input Register | 300028 | 1C | uint64
27 | FRONIUS AC | FRONIUS10: kWh (-) L1 [FRONIUS] | Input Register | 300032 | 20 | uint64
27 | FRONIUS AC | FRONIUS11: V L1 [FRONIUS] | Input Register | 300036 | 24 | uint32
27 | FRONIUS AC | FRONIUS12: PF L1 [FRONIUS] | Input Register | 300038 | 26 | uint32
13 | T1 S5 CC | T1 S5 CC1: A [T1 S5 CC] | Input Register | 300000 | 0 | uint32
13 | T1 S5 CC | T1 S5 CC2: kW [T1 S5 CC] | Input Register | 300002 | 2 | uint64
13 | T1 S5 CC | T1 S5 CC3: kWh [T1 S5 CC] | Input Register | 300006 | 6 | uint64
13 | T1 S5 CC | T1 S5 CC4: V [T1 S5 CC] | Input Register | 300010 | A | uint32
13 | T1 S5 CC | T1 S5 CC61: T1 [T1 S5 CC] | Input Register | 300180 | B4 | uint32
13 | T1 S5 CC | T1 S5 CC62: T2 [T1 S5 CC] | Input Register | 300182 | B6 | uint32
12 | T1 S4 CC | T1 S4 CC1: A [T1 S4 CC] | Input Register | 300000 | 0 | uint32
12 | T1 S4 CC | T1 S4 CC2: kW [T1 S4 CC] | Input Register | 300002 | 2 | uint64
12 | T1 S4 CC | T1 S4 CC3: kWh [T1 S4 CC] | Input Register | 300006 | 6 | uint64
12 | T1 S4 CC | T1 S4 CC4: V [T1 S4 CC] | Input Register | 300010 | A | uint32
12 | T1 S4 CC | T1 S4 CC61: T1 [T1 S4 CC] | Input Register | 300180 | B4 | uint32
12 | T1 S4 CC | T1 S4 CC62: T2 [T1 S4 CC] | Input Register | 300182 | B6 | uint32
11 | T1 S3 CC | T1 S3 CC1: A [T1 S3 CC] | Input Register | 300000 | 0 | uint32
11 | T1 S3 CC | T1 S3 CC2: kW [T1 S3 CC] | Input Register | 300002 | 2 | uint64
11 | T1 S3 CC | T1 S3 CC3: kWh [T1 S3 CC] | Input Register | 300006 | 6 | uint64
11 | T1 S3 CC | T1 S3 CC4: V [T1 S3 CC] | Input Register | 300010 | A | uint32
11 | T1 S3 CC | T1 S3 CC61: T1 [T1 S3 CC] | Input Register | 300180 | B4 | uint32
11 | T1 S3 CC | T1 S3 CC62: T2 [T1 S3 CC] | Input Register | 300182 | B6 | uint32
10 | T1 S2 CC | T1 S2 CC1: A [T1 S2 CC] | Input Register | 300000 | 0 | uint32
10 | T1 S2 CC | T1 S2 CC2: kW [T1 S2 CC] | Input Register | 300002 | 2 | uint64
10 | T1 S2 CC | T1 S2 CC3: kWh [T1 S2 CC] | Input Register | 300006 | 6 | uint64
10 | T1 S2 CC | T1 S2 CC4: V [T1 S2 CC] | Input Register | 300010 | A | uint32
10 | T1 S2 CC | T1 S2 CC61: T1 [T1 S2 CC] | Input Register | 300180 | B4 | uint32
10 | T1 S2 CC | T1 S2 CC62: T2 [T1 S2 CC] | Input Register | 300182 | B6 | uint32
9 | T1 S1 CC | T1 S1 CC1: A [T1 S1 CC] | Input Register | 300000 | 0 | uint32
9 | T1 S1 CC | T1 S1 CC2: kW [T1 S1 CC] | Input Register | 300002 | 2 | uint64
9 | T1 S1 CC | T1 S1 CC3: kWh [T1 S1 CC] | Input Register | 300006 | 6 | uint64
9 | T1 S1 CC | T1 S1 CC4: V [T1 S1 CC] | Input Register | 300010 | A | uint32
9 | T1 S1 CC | T1 S1 CC61: T1 [T1 S1 CC] | Input Register | 300180 | B4 | uint32
9 | T1 S1 CC | T1 S1 CC62: T2 [T1 S1 CC] | Input Register | 300182 | B6 | uint32
29 | AMBIENTALES | AMBIENTALES1: VMUM_T1 | Input Register | 300000 | 0 | int32
29 | AMBIENTALES | AMBIENTALES2: VMUM_T2 | Input Register | 300002 | 2 | int32
29 | AMBIENTALES | AMBIENTALES3: VMUP2TIWXSX_Velocidad Viento | Input Register | 300004 | 4 | uint32
29 | AMBIENTALES | AMBIENTALES4: VMUP2TIWXSX_Irradiancia | Input Register | 300006 | 6 | uint32
29 | AMBIENTALES | AMBIENTALES5: VMUP2TIWXSX_T1 | Input Register | 300008 | 8 | int32
29 | AMBIENTALES | AMBIENTALES6: VMUP2TIWXSX_T2 | Input Register | 300010 | A | int32
14 | T1 S6 CC | T1 S6 CC1: A [T1 S6 CC] | Input Register | 300000 | 0 | uint32
14 | T1 S6 CC | T1 S6 CC2: kW [T1 S6 CC] | Input Register | 300002 | 2 | uint64
14 | T1 S6 CC | T1 S6 CC3: kWh [T1 S6 CC] | Input Register | 300006 | 6 | uint64
14 | T1 S6 CC | T1 S6 CC4: V [T1 S6 CC] | Input Register | 300010 | A | uint32
14 | T1 S6 CC | T1 S6 CC61: T1 [T1 S6 CC] | Input Register | 300180 | B4 | uint32
14 | T1 S6 CC | T1 S6 CC62: T2 [T1 S6 CC] | Input Register | 300182 | B6 | uint32
15 | T1 S7 CC | T1 S7 CC1: A[T1 S7 CC] | Input Register | 300000 | 0 | uint32
15 | T1 S7 CC | T1 S7 CC2: kW [T1 S7 CC] | Input Register | 300002 | 2 | uint64
15 | T1 S7 CC | T1 S7 CC3: kWh [T1 S7 CC] | Input Register | 300006 | 6 | uint64
15 | T1 S7 CC | T1 S7 CC4: V [T1 S7 CC] | Input Register | 300010 | A | uint32
15 | T1 S7 CC | T1 S7 CC61: T1 [T1 S7 CC] | Input Register | 300180 | B4 | uint32
15 | T1 S7 CC | T1 S7 CC62: T2 [T1 S7 CC] | Input Register | 300182 | B6 | uint32
22 | T2 STRINGS CC | T2 STRINGS CC1: A [T2 S1 CC] | Input Register | 300000 | 0 | uint32
22 | T2 STRINGS CC | T2 STRINGS CC2: kW [T2 S1 CC] | Input Register | 300002 | 2 | uint64
22 | T2 STRINGS CC | T2 STRINGS CC3: kWh [T2 S1 CC] | Input Register | 300006 | 6 | uint64
22 | T2 STRINGS CC | T2 STRINGS CC4: V [T2 S1 CC] | Input Register | 300010 | A | uint32
22 | T2 STRINGS CC | T2 STRINGS CC5: A [T2 S2 CC] | Input Register | 300012 | C | uint32
22 | T2 STRINGS CC | T2 STRINGS CC6: kW [T2 S2 CC] | Input Register | 300014 | E | uint64
22 | T2 STRINGS CC | T2 STRINGS CC7: kWh [T2 S2 CC] | Input Register | 300018 | 12 | uint64
22 | T2 STRINGS CC | T2 STRINGS CC8: V [T2 S2 CC] | Input Register | 300022 | 16 | uint32
22 | T2 STRINGS CC | T2 STRINGS CC9: A [T2 S3 CC] | Input Register | 300024 | 18 | uint32
22 | T2 STRINGS CC | T2 STRINGS CC10: kW [T2 S3 CC] | Input Register | 300026 | 1A | uint64
22 | T2 STRINGS CC | T2 STRINGS CC11: kWh [T2 S3 CC] | Input Register | 300030 | 1E | uint64
22 | T2 STRINGS CC | T2 STRINGS CC12: V [T2 S3 CC] | Input Register | 300034 | 22 | uint32
22 | T2 STRINGS CC | T2 STRINGS CC13: A [T2 S4 CC] | Input Register | 300036 | 24 | uint32
22 | T2 STRINGS CC | T2 STRINGS CC14: kW [T2 S4 CC] | Input Register | 300038 | 26 | uint64
22 | T2 STRINGS CC | T2 STRINGS CC15: kWh [T2 S4 CC] | Input Register | 300042 | 2A | uint64
22 | T2 STRINGS CC | T2 STRINGS CC16: V [T2 S4 CC] | Input Register | 300046 | 2E | uint32
22 | T2 STRINGS CC | T2 STRINGS CC17: A [T2 S5 CC] | Input Register | 300048 | 30 | uint32
22 | T2 STRINGS CC | T2 STRINGS CC18: kW [T2 S5 CC] | Input Register | 300050 | 32 | uint64
22 | T2 STRINGS CC | T2 STRINGS CC19: kWh [T2 S5 CC] | Input Register | 300054 | 36 | uint64
22 | T2 STRINGS CC | T2 STRINGS CC20: V [T2 S5 CC] | Input Register | 300058 | 3A | uint32
22 | T2 STRINGS CC | T2 STRINGS CC21: A [T2 S6 CC] | Input Register | 300060 | 3C | uint32
22 | T2 STRINGS CC | T2 STRINGS CC22: kW [T2 S6 CC] | Input Register | 300062 | 3E | uint64
22 | T2 STRINGS CC | T2 STRINGS CC23: kWh [T2 S6 CC] | Input Register | 300066 | 42 | uint64
22 | T2 STRINGS CC | T2 STRINGS CC24: V [T2 S6 CC] | Input Register | 300070 | 46 | uint32
22 | T2 STRINGS CC | T2 STRINGS CC61: TEMP_T1 | Input Register | 300180 | B4 | uint32
22 | T2 STRINGS CC | T2 STRINGS CC62: TEMP_T2 | Input Register | 300182 | B6 | uint32
28 | T3 STRINGS CC | T3 STRINGS CC1: A [SOLAREDGE] | Input Register | 300000 | 0 | uint32
28 | T3 STRINGS CC | T3 STRINGS CC2: kW [SOLAREDGE] | Input Register | 300002 | 2 | uint64
28 | T3 STRINGS CC | T3 STRINGS CC3: kWh [SOLAREDGE] | Input Register | 300006 | 6 | uint64
28 | T3 STRINGS CC | T3 STRINGS CC4: V [SOLAREDGE] | Input Register | 300010 | A | uint32
28 | T3 STRINGS CC | T3 STRINGS CC5: A [HUAWEI] | Input Register | 300012 | C | uint32
28 | T3 STRINGS CC | T3 STRINGS CC6: kW [HUAWEI] | Input Register | 300014 | E | uint64
28 | T3 STRINGS CC | T3 STRINGS CC7: kWh [HUAWEI] | Input Register | 300018 | 12 | uint64
28 | T3 STRINGS CC | T3 STRINGS CC8: V [HUAWEI] | Input Register | 300022 | 16 | uint32
28 | T3 STRINGS CC | T3 STRINGS CC9: A [SMA] | Input Register | 300024 | 18 | uint32
28 | T3 STRINGS CC | T3 STRINGS CC10: kW [SMA] | Input Register | 300026 | 1A | uint64
28 | T3 STRINGS CC | T3 STRINGS CC11: kWh [SMA] | Input Register | 300030 | 1E | uint64
28 | T3 STRINGS CC | T3 STRINGS CC12: V [SMA] | Input Register | 300034 | 22 | uint32
28 | T3 STRINGS CC | T3 STRINGS CC13: A [SOLIS] | Input Register | 300036 | 24 | uint32
28 | T3 STRINGS CC | T3 STRINGS CC14: kW [SOLIS] | Input Register | 300038 | 26 | uint64
28 | T3 STRINGS CC | T3 STRINGS CC15: kWh [SOLIS] | Input Register | 300042 | 2A | uint64
28 | T3 STRINGS CC | T3 STRINGS CC16: V [SOLIS] | Input Register | 300046 | 2E | uint32
28 | T3 STRINGS CC | T3 STRINGS CC17: A [FRONIUS] | Input Register | 300048 | 30 | uint32
28 | T3 STRINGS CC | T3 STRINGS CC18: kW [FRONIUS] | Input Register | 300050 | 32 | uint64
28 | T3 STRINGS CC | T3 STRINGS CC19: kWh [FRONIUS] | Input Register | 300054 | 36 | uint64
28 | T3 STRINGS CC | T3 STRINGS CC20: V [FRONIUS] | Input Register | 300058 | 3A | uint32
28 | T3 STRINGS CC | T3 STRINGS CC61: TEMP_T1 | Input Register | 300180 | B4 | uint32
28 | T3 STRINGS CC | T3 STRINGS CC62: TEMP_T2 | Input Register | 300182 | B6 | uint32
30 | PIR 1 | PIR 11: DATA_BODY TEMP K [PIR 1] | Input Register | 300000 | 0 | uint32
30 | PIR 1 | PIR 12: DATA_RAW DATA 1 [PIR 1] | Input Register | 300002 | 2 | uint32
30 | PIR 1 | PIR 13: DATA_RAW DATA 2 [PIR 1] | Input Register | 300004 | 4 | uint32
30 | PIR 1 | PIR 14: DATA_SENSOR 1 [PIR 1] | Input Register | 300006 | 6 | uint32
30 | PIR 1 | PIR 15: DATA_SENSOR 2 [PIR 1] | Input Register | 300008 | 8 | uint32
30 | PIR 1 | PIR 16: DATA_ST DEV 1 [PIR 1] | Input Register | 300010 | A | uint32
30 | PIR 1 | PIR 17: DATA_BODY TEMP [PIR 1] | Input Register | 300012 | C | uint32
30 | PIR 1 | PIR 18: INFO_FACTOR SCALA [PIR 1] | Input Register | 300014 | E | uint32
30 | PIR 1 | PIR 19: ESTADO_ADC ERROR Tecla [PIR 1] | Input Register | 300016 | 10 | uint16
30 | PIR 1 | PIR 110: ESTADO_CALIBRATION Tecla [PIR 1] | Input Register | 300017 | 11 | uint16
30 | PIR 1 | PIR 111: ESTADO_DAC ERROR Tecla [PIR 1] | Input Register | 300018 | 12 | uint16
30 | PIR 1 | PIR 112: ESTADO_ERROR FLAG Tecla [PIR 1] | Input Register | 300019 | 13 | uint16
30 | PIR 1 | PIR 113: ESTADO_OVERFLOW Tecla [PIR 1] | Input Register | 300020 | 14 | uint16
30 | PIR 1 | PIR 114: ESTADO_SIGNAL Tecla [PIR 1] | Input Register | 300021 | 15 | uint16
30 | PIR 1 | PIR 115: ESTADO_UNDERFLOW Tecla [PIR 1] | Input Register | 300022 | 16 | uint16
30 | PIR 1 | PIR 116: ESTADO_UPDATE FAILED Tecla [PIR 1] | Input Register | 300023 | 17 | uint16
31 | PIR 2 | PIR 21: DATA_BODY TEMP K [PIR 2] | Input Register | 300000 | 0 | uint32
31 | PIR 2 | PIR 22: DATA_RAW DATA 1 [PIR 2] | Input Register | 300002 | 2 | uint32
31 | PIR 2 | PIR 23: DATA_RAW DATA 2 [PIR 2] | Input Register | 300004 | 4 | uint32
31 | PIR 2 | PIR 24: DATA_SENSOR 1 [PIR 2] | Input Register | 300006 | 6 | uint32
31 | PIR 2 | PIR 25: DATA_SENSOR 2 [PIR 2] | Input Register | 300008 | 8 | uint32
31 | PIR 2 | PIR 26: DATA_ST DEV 1 [PIR 2] | Input Register | 300010 | A | uint32
31 | PIR 2 | PIR 27: DATA_BODY TEMP [PIR 2] | Input Register | 300012 | C | uint32
31 | PIR 2 | PIR 28: INFO_FACTOR SCALA [PIR 2] | Input Register | 300014 | E | uint32
31 | PIR 2 | PIR 29: ESTADO_ADC ERROR Tecla [PIR 2] | Input Register | 300016 | 10 | uint16
31 | PIR 2 | PIR 210: ESTADO_CALIBRATION Tecla [PIR 2] | Input Register | 300017 | 11 | uint16
31 | PIR 2 | PIR 211: ESTADO_DAC ERROR Tecla [PIR 2] | Input Register | 300018 | 12 | uint16
31 | PIR 2 | PIR 212: ESTADO_ERROR FLAG Tecla [PIR 2] | Input Register | 300019 | 13 | uint16
31 | PIR 2 | PIR 213: ESTADO_OVERFLOW Tecla [PIR 2] | Input Register | 300020 | 14 | uint16
31 | PIR 2 | PIR 214: ESTADO_SIGNAL Tecla [PIR 2] | Input Register | 300021 | 15 | uint16
31 | PIR 2 | PIR 215: ESTADO_UNDERFLOW Tecla [PIR 2] | Input Register | 300022 | 16 | uint16
31 | PIR 2 | PIR 216: ESTADO_UPDATE FAILED Tecla [PIR 2] | Input Register | 300023 | 17 | uint16
32 | PIR 3 | PIR 31: DATA_BODY TEMP K [PIR 3] | Input Register | 300000 | 0 | uint32
32 | PIR 3 | PIR 32: DATA_RAW DATA 1 [PIR 3] | Input Register | 300002 | 2 | uint32
32 | PIR 3 | PIR 33: DATA_RAW DATA 2 [PIR 3] | Input Register | 300004 | 4 | uint32
32 | PIR 3 | PIR 34: DATA_SENSOR 1 [PIR 3] | Input Register | 300006 | 6 | uint32
32 | PIR 3 | PIR 35: DATA_SENSOR 2 [PIR 3] | Input Register | 300008 | 8 | uint32
32 | PIR 3 | PIR 36: DATA_ST DEV 1 [PIR 3] | Input Register | 300010 | A | uint32
32 | PIR 3 | PIR 37: DATA_BODY TEMP [PIR 3] | Input Register | 300012 | C | uint32
32 | PIR 3 | PIR 38: INFO_FACTOR SCALA [PIR 3] | Input Register | 300014 | E | uint32
32 | PIR 3 | PIR 39: ESTADO_ADC ERROR Tecla [PIR 3] | Input Register | 300016 | 10 | uint16
32 | PIR 3 | PIR 310: ESTADO_CALIBRATION Tecla [PIR 3] | Input Register | 300017 | 11 | uint16
32 | PIR 3 | PIR 311: ESTADO_DAC ERROR Tecla [PIR 3] | Input Register | 300018 | 12 | uint16
32 | PIR 3 | PIR 312: ESTADO_ERROR FLAG Tecla [PIR 3] | Input Register | 300019 | 13 | uint16
32 | PIR 3 | PIR 313: ESTADO_OVERFLOW Tecla [PIR 3] | Input Register | 300020 | 14 | uint16
32 | PIR 3 | PIR 314: ESTADO_SIGNAL Tecla [PIR 3] | Input Register | 300021 | 15 | uint16
32 | PIR 3 | PIR 315: ESTADO_UNDERFLOW Tecla [PIR 3] | Input Register | 300022 | 16 | uint16
32 | PIR 3 | PIR 316: ESTADO_UPDATE FAILED Tecla [PIR 3] | Input Register | 300023 | 17 | uint16
33 | PIR 4 | PIR 41: DATA_BODY TEMP K [PIR 4] | Input Register | 300000 | 0 | uint32
33 | PIR 4 | PIR 42: DATA_RAW DATA 1 [PIR 4] | Input Register | 300002 | 2 | uint32
33 | PIR 4 | PIR 43: DATA_RAW DATA 2 [PIR 4] | Input Register | 300004 | 4 | uint32
33 | PIR 4 | PIR 44: DATA_SENSOR 1 [PIR 4] | Input Register | 300006 | 6 | uint32
33 | PIR 4 | PIR 45: DATA_SENSOR 2 [PIR 4] | Input Register | 300008 | 8 | uint32
33 | PIR 4 | PIR 46: DATA_ST DEV 1 [PIR 4] | Input Register | 300010 | A | uint32
33 | PIR 4 | PIR 47: DATA_BODY TEMP [PIR 4] | Input Register | 300012 | C | uint32
33 | PIR 4 | PIR 48: INFO_FACTOR SCALA [PIR 4] | Input Register | 300014 | E | uint32
33 | PIR 4 | PIR 49: ESTADO_ADC ERROR Tecla [PIR 4] | Input Register | 300016 | 10 | uint16
33 | PIR 4 | PIR 410: ESTADO_CALIBRATION Tecla [PIR 4] | Input Register | 300017 | 11 | uint16
33 | PIR 4 | PIR 411: ESTADO_DAC ERROR Tecla [PIR 4] | Input Register | 300018 | 12 | uint16
33 | PIR 4 | PIR 412: ESTADO_ERROR FLAG Tecla [PIR 4] | Input Register | 300019 | 13 | uint16
33 | PIR 4 | PIR 413: ESTADO_OVERFLOW Tecla [PIR 4] | Input Register | 300020 | 14 | uint16
33 | PIR 4 | PIR 414: ESTADO_SIGNAL Tecla [PIR 4] | Input Register | 300021 | 15 | uint16
33 | PIR 4 | PIR 415: ESTADO_UNDERFLOW Tecla [PIR 4] | Input Register | 300022 | 16 | uint16
33 | PIR 4 | PIR 416: ESTADO_UPDATE FAILED Tecla [PIR 4] | Input Register | 300023 | 17 | uint16
34 | PIR 5 | PIR 51: DATA_BODY TEMP K [PIR 5] | Input Register | 300000 | 0 | uint32
34 | PIR 5 | PIR 52: DATA_RAW DATA 1 [PIR 5] | Input Register | 300002 | 2 | uint32
34 | PIR 5 | PIR 53: DATA_RAW DATA 2 [PIR 5] | Input Register | 300004 | 4 | uint32
34 | PIR 5 | PIR 54: DATA_SENSOR 1 [PIR 5] | Input Register | 300006 | 6 | uint32
34 | PIR 5 | PIR 55: DATA_SENSOR 2 [PIR 5] | Input Register | 300008 | 8 | uint32
34 | PIR 5 | PIR 56: DATA_ST DEV 1 [PIR 5] | Input Register | 300010 | A | uint32
34 | PIR 5 | PIR 57: DATA_BODY TEMP [PIR 5] | Input Register | 300012 | C | uint32
34 | PIR 5 | PIR 58: INFO_FACTOR SCALA [PIR 5] | Input Register | 300014 | E | uint32
34 | PIR 5 | PIR 59: ESTADO_ADC ERROR Tecla [PIR 5] | Input Register | 300016 | 10 | uint16
34 | PIR 5 | PIR 510: ESTADO_CALIBRATION Tecla [PIR 5] | Input Register | 300017 | 11 | uint16
34 | PIR 5 | PIR 511: ESTADO_DAC ERROR Tecla [PIR 5] | Input Register | 300018 | 12 | uint16
34 | PIR 5 | PIR 512: ESTADO_ERROR FLAG Tecla [PIR 5] | Input Register | 300019 | 13 | uint16
34 | PIR 5 | PIR 513: ESTADO_OVERFLOW Tecla [PIR 5] | Input Register | 300020 | 14 | uint16
34 | PIR 5 | PIR 514: ESTADO_SIGNAL Tecla [PIR 5] | Input Register | 300021 | 15 | uint16
34 | PIR 5 | PIR 515: ESTADO_UNDERFLOW Tecla [PIR 5] | Input Register | 300022 | 16 | uint16 |  |  |  | PDU address + 1 = Modbus® register number
34 | PIR 5 | PIR 516: ESTADO_UPDATE FAILED Tecla [PIR 5] | Input Register | 300023 | 17 | uint16 | UWP |  | PDU K&P | Modbus ID
35 | PIR 6 | PIR 61: DATA_BODY TEMP K [PIR 6] | Input Register | 300000 | 0 | uint32 | E | uint16 | ?
35 | PIR 6 | PIR 62: DATA_RAW DATA 1 [PIR 6] | Input Register | 300002 | 2 | uint32 | 7 | int16 | 6 | 7 | int16
35 | PIR 6 | PIR 63: DATA_RAW DATA 2 [PIR 6] | Input Register | 300004 | 4 | uint32 | C | int16 | B | C | int16
35 | PIR 6 | PIR 64: DATA_SENSOR 1 [PIR 6] | Input Register | 300006 | 6 | uint32 | 6 | int16 | 5 | 6 | int16
35 | PIR 6 | PIR 65: DATA_SENSOR 2 [PIR 6] | Input Register | 300008 | 8 | uint32 | B | int16 | A | B | int16
35 | PIR 6 | PIR 66: DATA_ST DEV 1 [PIR 6] | Input Register | 300010 | A | uint32 | 8 | int16 | 7 | 8 | int16
35 | PIR 6 | PIR 67: DATA_BODY TEMP [PIR 6] | Input Register | 300012 | C | uint32 | 9 | int16 | 8 | 9 | int16
35 | PIR 6 | PIR 68: INFO_FACTOR SCALA [PIR 6] | Input Register | 300014 | E | uint32 | 5 | int16 | 4 | 5 | int16
35 | PIR 6 | PIR 69: ESTADO_ADC ERROR Tecla [PIR 6] | Input Register | 300016 | 10 | uint16
35 | PIR 6 | PIR 610: ESTADO_CALIBRATION Tecla [PIR 6] | Input Register | 300017 | 11 | uint16
35 | PIR 6 | PIR 611: ESTADO_DAC ERROR Tecla [PIR 6] | Input Register | 300018 | 12 | uint16
35 | PIR 6 | PIR 612: ESTADO_ERROR FLAG Tecla [PIR 6] | Input Register | 300019 | 13 | uint16
35 | PIR 6 | PIR 613: ESTADO_OVERFLOW Tecla [PIR 6] | Input Register | 300020 | 14 | uint16
35 | PIR 6 | PIR 614: ESTADO_SIGNAL Tecla [PIR 6] | Input Register | 300021 | 15 | uint16
35 | PIR 6 | PIR 615: ESTADO_UNDERFLOW Tecla [PIR 6] | Input Register | 300022 | 16 | uint16
35 | PIR 6 | PIR 616: ESTADO_UPDATE FAILED Tecla [PIR 6] | Input Register | 300023 | 17 | uint16
36 | PIR 7 | PIR 71: DATA_BODY TEMP K [PIR 7] | Input Register | 300000 | 0 | uint32
36 | PIR 7 | PIR 72: DATA_RAW DATA 1 [PIR 7] | Input Register | 300002 | 2 | uint32
36 | PIR 7 | PIR 73: DATA_RAW DATA 2 [PIR 7] | Input Register | 300004 | 4 | uint32
36 | PIR 7 | PIR 74: DATA_SENSOR 1 [PIR 7] | Input Register | 300006 | 6 | uint32
36 | PIR 7 | PIR 75: DATA_SENSOR 2 [PIR 7] | Input Register | 300008 | 8 | uint32
36 | PIR 7 | PIR 76: DATA_ST DEV 1 [PIR 7] | Input Register | 300010 | A | uint32
36 | PIR 7 | PIR 77: DATA_BODY TEMP [PIR 7] | Input Register | 300012 | C | uint32
36 | PIR 7 | PIR 78: INFO_FACTOR SCALA [PIR 7] | Input Register | 300014 | E | uint32
36 | PIR 7 | PIR 79: ESTADO_ADC ERROR Tecla [PIR 7] | Input Register | 300016 | 10 | uint16
36 | PIR 7 | PIR 710: ESTADO_CALIBRATION Tecla [PIR 7] | Input Register | 300017 | 11 | uint16
36 | PIR 7 | PIR 711: ESTADO_DAC ERROR Tecla [PIR 7] | Input Register | 300018 | 12 | uint16
36 | PIR 7 | PIR 712: ESTADO_ERROR FLAG Tecla [PIR 7] | Input Register | 300019 | 13 | uint16
36 | PIR 7 | PIR 713: ESTADO_OVERFLOW Tecla [PIR 7] | Input Register | 300020 | 14 | uint16
36 | PIR 7 | PIR 714: ESTADO_SIGNAL Tecla [PIR 7] | Input Register | 300021 | 15 | uint16
36 | PIR 7 | PIR 715: ESTADO_UNDERFLOW Tecla [PIR 7] | Input Register | 300022 | 16 | uint16
36 | PIR 7 | PIR 716: ESTADO_UPDATE FAILED Tecla [PIR 7] | Input Register | 300023 | 17 | uint16
37 | PIR 8 | PIR 81: DATA_BODY TEMP K [PIR 8] | Input Register | 300000 | 0 | uint32
37 | PIR 8 | PIR 82: DATA_RAW DATA 1 [PIR 8] | Input Register | 300002 | 2 | uint32
37 | PIR 8 | PIR 83: DATA_RAW DATA 2 [PIR 8] | Input Register | 300004 | 4 | uint32
37 | PIR 8 | PIR 84: DATA_SENSOR 1 [PIR 8] | Input Register | 300006 | 6 | uint32
37 | PIR 8 | PIR 85: DATA_SENSOR 2 [PIR 8] | Input Register | 300008 | 8 | uint32
37 | PIR 8 | PIR 86: DATA_ST DEV 1 [PIR 8] | Input Register | 300010 | A | uint32
37 | PIR 8 | PIR 87: DATA_BODY TEMP [PIR 8] | Input Register | 300012 | C | uint32
37 | PIR 8 | PIR 88: INFO_FACTOR SCALA [PIR 8] | Input Register | 300014 | E | uint32
37 | PIR 8 | PIR 89: ESTADO_ADC ERROR Tecla [PIR 8] | Input Register | 300016 | 10 | uint16
37 | PIR 8 | PIR 810: ESTADO_CALIBRATION Tecla [PIR 8] | Input Register | 300017 | 11 | uint16
37 | PIR 8 | PIR 811: ESTADO_DAC ERROR Tecla [PIR 8] | Input Register | 300018 | 12 | uint16
37 | PIR 8 | PIR 812: ESTADO_ERROR FLAG Tecla [PIR 8] | Input Register | 300019 | 13 | uint16
37 | PIR 8 | PIR 813: ESTADO_OVERFLOW Tecla [PIR 8] | Input Register | 300020 | 14 | uint16
37 | PIR 8 | PIR 814: ESTADO_SIGNAL Tecla [PIR 8] | Input Register | 300021 | 15 | uint16
37 | PIR 8 | PIR 815: ESTADO_UNDERFLOW Tecla [PIR 8] | Input Register | 300022 | 16 | uint16
37 | PIR 8 | PIR 816: ESTADO_UPDATE FAILED Tecla [PIR 8] | Input Register | 300023 | 17 | uint16
38 | PIR 9 | PIR 91: DATA_BODY TEMP K [PIR 9] | Input Register | 300000 | 0 | uint32
38 | PIR 9 | PIR 92: DATA_RAW DATA 1 [PIR 9] | Input Register | 300002 | 2 | uint32
38 | PIR 9 | PIR 93: DATA_RAW DATA 2 [PIR 9] | Input Register | 300004 | 4 | uint32
38 | PIR 9 | PIR 94: DATA_SENSOR 1 [PIR 9] | Input Register | 300006 | 6 | uint32
38 | PIR 9 | PIR 95: DATA_SENSOR 2 [PIR 9] | Input Register | 300008 | 8 | uint32
38 | PIR 9 | PIR 96: DATA_ST DEV 1 [PIR 9] | Input Register | 300010 | A | uint32
38 | PIR 9 | PIR 97: DATA_BODY TEMP [PIR 9] | Input Register | 300012 | C | uint32
38 | PIR 9 | PIR 98: INFO_FACTOR SCALA [PIR 9] | Input Register | 300014 | E | uint32
38 | PIR 9 | PIR 99: ESTADO_ADC ERROR Tecla [PIR 9] | Input Register | 300016 | 10 | uint16
38 | PIR 9 | PIR 910: ESTADO_CALIBRATION Tecla [PIR 9] | Input Register | 300017 | 11 | uint16
38 | PIR 9 | PIR 911: ESTADO_DAC ERROR Tecla [PIR 9] | Input Register | 300018 | 12 | uint16
38 | PIR 9 | PIR 912: ESTADO_ERROR FLAG Tecla [PIR 9] | Input Register | 300019 | 13 | uint16
38 | PIR 9 | PIR 913: ESTADO_OVERFLOW Tecla [PIR 9] | Input Register | 300020 | 14 | uint16
38 | PIR 9 | PIR 914: ESTADO_SIGNAL Tecla [PIR 9] | Input Register | 300021 | 15 | uint16
38 | PIR 9 | PIR 915: ESTADO_UNDERFLOW Tecla [PIR 9] | Input Register | 300022 | 16 | uint16
38 | PIR 9 | PIR 916: ESTADO_UPDATE FAILED Tecla [PIR 9] | Input Register | 300023 | 17 | uint16
39 | PIR 4B | PIR 4B1: DATA_BODY TEMP K [PIR 4B] | Input Register | 300000 | 0 | uint32
39 | PIR 4B | PIR 4B2: DATA_RAW DATA 1 [PIR 4B] | Input Register | 300002 | 2 | uint32
39 | PIR 4B | PIR 4B3: DATA_RAW DATA 2 [PIR 4B] | Input Register | 300004 | 4 | uint32
39 | PIR 4B | PIR 4B4: DATA_SENSOR 1 [PIR 4B] | Input Register | 300006 | 6 | uint32
39 | PIR 4B | PIR 4B5: DATA_SENSOR 2 [PIR 4B] | Input Register | 300008 | 8 | uint32
39 | PIR 4B | PIR 4B6: DATA_ST DEV 1 [PIR 4B] | Input Register | 300010 | A | uint32
39 | PIR 4B | PIR 4B7: DATA_BODY TEMP [PIR 4B] | Input Register | 300012 | C | uint32
39 | PIR 4B | PIR 4B8: INFO_FACTOR SCALA [PIR 4B] | Input Register | 300014 | E | uint32
39 | PIR 4B | PIR 4B9: ESTADO_ADC ERROR Tecla [PIR 4B] | Input Register | 300016 | 10 | uint16
39 | PIR 4B | PIR 4B10: ESTADO_CALIBRATION Tecla [PIR 4B] | Input Register | 300017 | 11 | uint16
39 | PIR 4B | PIR 4B11: ESTADO_DAC ERROR Tecla [PIR 4B] | Input Register | 300018 | 12 | uint16
39 | PIR 4B | PIR 4B12: ESTADO_ERROR FLAG Tecla [PIR 4B] | Input Register | 300019 | 13 | uint16
39 | PIR 4B | PIR 4B13: ESTADO_OVERFLOW Tecla [PIR 4B] | Input Register | 300020 | 14 | uint16
39 | PIR 4B | PIR 4B14: ESTADO_SIGNAL Tecla [PIR 4B] | Input Register | 300021 | 15 | uint16
39 | PIR 4B | PIR 4B15: ESTADO_UNDERFLOW Tecla [PIR 4B] | Input Register | 300022 | 16 | uint16
39 | PIR 4B | PIR 4B16: ESTADO_UPDATE FAILED Tecla [PIR 4B] | Input Register | 300023 | 17 | uint16
40 | INC 0 | INC 01: DATA_BODY TEMP K [INC 0] | Input Register | 300000 | 0 | uint32
40 | INC 0 | INC 02: DATA_RAW DATA 1 [INC 0] | Input Register | 300002 | 2 | uint32
40 | INC 0 | INC 03: DATA_RAW DATA 2 [INC 0] | Input Register | 300004 | 4 | uint32
40 | INC 0 | INC 04: DATA_SENSOR 1 [INC 0] | Input Register | 300006 | 6 | uint32
40 | INC 0 | INC 05: DATA_SENSOR 2 [INC 0] | Input Register | 300008 | 8 | uint32
40 | INC 0 | INC 06: DATA_ST DEV 1 [INC 0] | Input Register | 300010 | A | uint32
40 | INC 0 | INC 07: DATA_BODY TEMP [INC 0] | Input Register | 300012 | C | uint32
40 | INC 0 | INC 08: INFO_FACTOR SCALA [INC 0] | Input Register | 300014 | E | uint32
40 | INC 0 | INC 09: ESTADO_ADC ERROR Tecla [INC 0] | Input Register | 300016 | 10 | uint16
40 | INC 0 | INC 010: ESTADO_CALIBRATION Tecla [INC 0] | Input Register | 300017 | 11 | uint16
40 | INC 0 | INC 011: ESTADO_DAC ERROR Tecla [INC 0] | Input Register | 300018 | 12 | uint16
40 | INC 0 | INC 012: ESTADO_ERROR FLAG Tecla [INC 0] | Input Register | 300019 | 13 | uint16
40 | INC 0 | INC 013: ESTADO_OVERFLOW Tecla [INC 0] | Input Register | 300020 | 14 | uint16
40 | INC 0 | INC 014: ESTADO_SIGNAL Tecla [INC 0] | Input Register | 300021 | 15 | uint16
40 | INC 0 | INC 015: ESTADO_UNDERFLOW Tecla [INC 0] | Input Register | 300022 | 16 | uint16
40 | INC 0 | INC 016: ESTADO_UPDATE FAILED Tecla [INC 0] | Input Register | 300023 | 17 | uint16
41 | INC 1 | INC 11: DATA_BODY TEMP K [INC 1] | Input Register | 300000 | 0 | uint32
41 | INC 1 | INC 12: DATA_RAW DATA 1 [INC 1] | Input Register | 300002 | 2 | uint32
41 | INC 1 | INC 13: DATA_RAW DATA 2 [INC 1] | Input Register | 300004 | 4 | uint32
41 | INC 1 | INC 14: DATA_SENSOR 1 [INC 1] | Input Register | 300006 | 6 | uint32
41 | INC 1 | INC 15: DATA_SENSOR 2 [INC 1] | Input Register | 300008 | 8 | uint32
41 | INC 1 | INC 16: DATA_ST DEV 1 [INC 1] | Input Register | 300010 | A | uint32
41 | INC 1 | INC 17: DATA_BODY TEMP [INC 1] | Input Register | 300012 | C | uint32
41 | INC 1 | INC 18: INFO_FACTOR SCALA [INC 1] | Input Register | 300014 | E | uint32
41 | INC 1 | INC 19: ESTADO_ADC ERROR Tecla [INC 1] | Input Register | 300016 | 10 | uint16
41 | INC 1 | INC 110: ESTADO_CALIBRATION Tecla [INC 1] | Input Register | 300017 | 11 | uint16
41 | INC 1 | INC 111: ESTADO_DAC ERROR Tecla [INC 1] | Input Register | 300018 | 12 | uint16
41 | INC 1 | INC 112: ESTADO_ERROR FLAG Tecla [INC 1] | Input Register | 300019 | 13 | uint16
41 | INC 1 | INC 113: ESTADO_OVERFLOW Tecla [INC 1] | Input Register | 300020 | 14 | uint16
41 | INC 1 | INC 114: ESTADO_SIGNAL Tecla [INC 1] | Input Register | 300021 | 15 | uint16
41 | INC 1 | INC 115: ESTADO_UNDERFLOW Tecla [INC 1] | Input Register | 300022 | 16 | uint16
41 | INC 1 | INC 116: ESTADO_UPDATE FAILED Tecla [INC 1] | Input Register | 300023 | 17 | uint16
42 | PIR | PIR 1: DATA_BODY TEMP K [PIR] | Input Register | 300000 | 0 | uint32
42 | PIR | PIR 2: DATA_RAW DATA 1 [PIR] | Input Register | 300002 | 2 | uint32
42 | PIR | PIR 3: DATA_RAW DATA 2 [PIR] | Input Register | 300004 | 4 | uint32
42 | PIR | PIR 4: DATA_SENSOR 1 [PIR] | Input Register | 300006 | 6 | uint32
42 | PIR | PIR 5: DATA_SENSOR 2 [PIR] | Input Register | 300008 | 8 | uint32
42 | PIR | PIR 6: DATA_ST DEV 1 [PIR] | Input Register | 300010 | A | uint32
42 | PIR | PIR 7: DATA_BODY TEMP [PIR] | Input Register | 300012 | C | uint32
42 | PIR | PIR 8: INFO_FACTOR SCALA [PIR] | Input Register | 300014 | E | uint32
42 | PIR | PIR 9: ESTADO_ADC ERROR Tecla [PIR] | Input Register | 300016 | 10 | uint16
42 | PIR | PIR 10: ESTADO_CALIBRATION Tecla [PIR] | Input Register | 300017 | 11 | uint16
42 | PIR | PIR 11: ESTADO_DAC ERROR Tecla [PIR] | Input Register | 300018 | 12 | uint16
42 | PIR | PIR 12: ESTADO_ERROR FLAG Tecla [PIR] | Input Register | 300019 | 13 | uint16
42 | PIR | PIR 13: ESTADO_OVERFLOW Tecla [PIR] | Input Register | 300020 | 14 | uint16
42 | PIR | PIR 14: ESTADO_SIGNAL Tecla [PIR] | Input Register | 300021 | 15 | uint16
42 | PIR | PIR 15: ESTADO_UNDERFLOW Tecla [PIR] | Input Register | 300022 | 16 | uint16
42 | PIR | PIR 16: ESTADO_UPDATE FAILED Tecla [PIR] | Input Register | 300023 | 17 | uint16
43 | PIR 10 | PIR 101: DATA_BODY TEMP K [PIR 10] | Input Register | 300000 | 0 | uint32
43 | PIR 10 | PIR 102: DATA_RAW DATA 1 [PIR 10] | Input Register | 300002 | 2 | uint32
43 | PIR 10 | PIR 103: DATA_RAW DATA 2 [PIR 10] | Input Register | 300004 | 4 | uint32
43 | PIR 10 | PIR 104: DATA_SENSOR 1 [PIR 10] | Input Register | 300006 | 6 | uint32
43 | PIR 10 | PIR 105: DATA_SENSOR 2 [PIR 10] | Input Register | 300008 | 8 | uint32
43 | PIR 10 | PIR 106: DATA_ST DEV 1 [PIR 10] | Input Register | 300010 | A | uint32
43 | PIR 10 | PIR 107: DATA_BODY TEMP [PIR 10] | Input Register | 300012 | C | uint32
43 | PIR 10 | PIR 108: INFO_FACTOR SCALA [PIR 10] | Input Register | 300014 | E | uint32
43 | PIR 10 | PIR 109: ESTADO_ADC ERROR Tecla [PIR 10] | Input Register | 300016 | 10 | uint16
43 | PIR 10 | PIR 1010: ESTADO_CALIBRATION Tecla [PIR 10] | Input Register | 300017 | 11 | uint16
43 | PIR 10 | PIR 1011: ESTADO_DAC ERROR Tecla [PIR 10] | Input Register | 300018 | 12 | uint16
43 | PIR 10 | PIR 1012: ESTADO_ERROR FLAG Tecla [PIR 10] | Input Register | 300019 | 13 | uint16
43 | PIR 10 | PIR 1013: ESTADO_OVERFLOW Tecla [PIR 10] | Input Register | 300020 | 14 | uint16
43 | PIR 10 | PIR 1014: ESTADO_SIGNAL Tecla [PIR 10] | Input Register | 300021 | 15 | uint16
43 | PIR 10 | PIR 1015: ESTADO_UNDERFLOW Tecla [PIR 10] | Input Register | 300022 | 16 | uint16
43 | PIR 10 | PIR 1016: ESTADO_UPDATE FAILED Tecla [PIR 10] | Input Register | 300023 | 17 | uint16

## Modbus
Column1 | Column2 | Column3 | Column4 | Column5 | Column6
2 | T1 S1 CA1: A L1 [T1 S1 CA] | IREG | 300000 | unsignedInt
2 | T1 S1 CA2: Run hour meter [T1 S1 CA] | IREG | 300002 | uint64
2 | T1 S1 CA3: Hz [T1 S1 CA] | IREG | 300006 | unsignedInt
2 | T1 S1 CA4: kVA L1 [T1 S1 CA] | IREG | 300008 | uint64
2 | T1 S1 CA5: kvar L1 [T1 S1 CA] | IREG | 300012 | uint64
2 | T1 S1 CA6: kvarh L1 [T1 S1 CA] | IREG | 300016 | uint64
2 | T1 S1 CA7: kvarh (-) L1 [T1 S1 CA] | IREG | 300020 | uint64
2 | T1 S1 CA8: kW L1 [T1 S1 CA] | IREG | 300024 | uint64
2 | T1 S1 CA9: kWh L1 [T1 S1 CA] | IREG | 300028 | uint64
2 | T1 S1 CA10: kWh (-) L1 [T1 S1 CA] | IREG | 300032 | uint64
2 | T1 S1 CA11: V L1 [T1 S1 CA] | IREG | 300036 | unsignedInt
2 | T1 S1 CA12: PF L1 [T1 S1 CA] | IREG | 300038 | unsignedInt
3 | T1 S2 CA1: A L1 [T1 S2 CA] | IREG | 300000 | unsignedInt
3 | T1 S2 CA2: Run hour meter [T1 S2 CA] | IREG | 300002 | uint64
3 | T1 S2 CA3: Hz [T1 S2 CA] | IREG | 300006 | unsignedInt
3 | T1 S2 CA4: kVA L1 [T1 S2 CA] | IREG | 300008 | uint64
3 | T1 S2 CA5: kvar L1 [T1 S2 CA] | IREG | 300012 | uint64
3 | T1 S2 CA6: kvarh L1 [T1 S2 CA] | IREG | 300016 | uint64
3 | T1 S2 CA7: kvarh (-) L1 [T1 S2 CA] | IREG | 300020 | uint64
3 | T1 S2 CA8: kW L1 [T1 S2 CA] | IREG | 300024 | uint64
3 | T1 S2 CA9: kWh L1 [T1 S2 CA] | IREG | 300028 | uint64
3 | T1 S2 CA10: kWh (-) L1 [T1 S2 CA] | IREG | 300032 | uint64
3 | T1 S2 CA11: V L1 [T1 S2 CA] | IREG | 300036 | unsignedInt
3 | T1 S2 CA12: PF L1 [T1 S2 CA] | IREG | 300038 | unsignedInt
4 | T1 S3 CA1: A L1 [T1 S3 CA] | IREG | 300000 | unsignedInt
4 | T1 S3 CA2: Run hour meter [T1 S3 CA] | IREG | 300002 | uint64
4 | T1 S3 CA3: Hz [T1 S3 CA] | IREG | 300006 | unsignedInt
4 | T1 S3 CA4: kVA L1 [T1 S3 CA] | IREG | 300008 | uint64
4 | T1 S3 CA5: kvar L1 [T1 S3 CA] | IREG | 300012 | uint64
4 | T1 S3 CA6: kvarh L1 [T1 S3 CA] | IREG | 300016 | uint64
4 | T1 S3 CA7: kvarh (-) L1 [T1 S3 CA] | IREG | 300020 | uint64
4 | T1 S3 CA8: kW L1 [T1 S3 CA] | IREG | 300024 | uint64
4 | T1 S3 CA9: kWh L1 [T1 S3 CA] | IREG | 300028 | uint64
4 | T1 S3 CA10: kWh (-) L1 [T1 S3 CA] | IREG | 300032 | uint64
4 | T1 S3 CA11: V L1 [T1 S3 CA] | IREG | 300036 | unsignedInt
4 | T1 S3 CA12: PF L1 [T1 S3 CA] | IREG | 300038 | unsignedInt
5 | T1 S4 CA1: A L1[T1 S4 CA] | IREG | 300000 | unsignedInt
5 | T1 S4 CA2: Run hour meter [T1 S4 CA] | IREG | 300002 | uint64
5 | T1 S4 CA3: Hz [T1 S4 CA] | IREG | 300006 | unsignedInt
5 | T1 S4 CA4: kVA L1 [T1 S4 CA] | IREG | 300008 | uint64
5 | T1 S4 CA5: kvar L1 [T1 S4 CA] | IREG | 300012 | uint64
5 | T1 S4 CA6: kvarh L1 [T1 S4 CA] | IREG | 300016 | uint64
5 | T1 S4 CA7: kvarh (-) L1 [T1 S4 CA] | IREG | 300020 | uint64
5 | T1 S4 CA8: kW L1 [T1 S4 CA] | IREG | 300024 | uint64
5 | T1 S4 CA9: kWh L1 [T1 S4 CA] | IREG | 300028 | uint64
5 | T1 S4 CA10: kWh (-) L1 [T1 S4 CA] | IREG | 300032 | uint64
5 | T1 S4 CA11: V L1 [T1 S4 CA] | IREG | 300036 | unsignedInt
5 | T1 S4 CA12: PF L1 [T1 S4 CA] | IREG | 300038 | unsignedInt
6 | T1 S5 CA1: A L1 [T1 S5 CA] | IREG | 300000 | unsignedInt
6 | T1 S5 CA2: Run hour meter [T1 S5 CA] | IREG | 300002 | uint64
6 | T1 S5 CA3: Hz [T1 S5 CA] | IREG | 300006 | unsignedInt
6 | T1 S5 CA4: kVA L1 [T1 S5 CA] | IREG | 300008 | uint64
6 | T1 S5 CA5: kvar L1 [T1 S5 CA] | IREG | 300012 | uint64
6 | T1 S5 CA6: kvarh L1 [T1 S5 CA] | IREG | 300016 | uint64
6 | T1 S5 CA7: kvarh (-) L1 [T1 S5 CA] | IREG | 300020 | uint64
6 | T1 S5 CA8: kW L1 [T1 S5 CA] | IREG | 300024 | uint64
6 | T1 S5 CA9: kWh L1 [T1 S5 CA] | IREG | 300028 | uint64
6 | T1 S5 CA10: kWh (-) L1 [T1 S5 CA] | IREG | 300032 | uint64
6 | T1 S5 CA11: V L1 [T1 S5 CA] | IREG | 300036 | unsignedInt
6 | T1 S5 CA12: PF L1 [T1 S5 CA] | IREG | 300038 | unsignedInt
7 | T1 S6 CA1: A L1 [T1 S6 CA] | IREG | 300000 | unsignedInt
7 | T1 S6 CA2: Run hour meter [T1 S6 CA] | IREG | 300002 | uint64
7 | T1 S6 CA3: Hz [T1 S6 CA] | IREG | 300006 | unsignedInt
7 | T1 S6 CA4: kVA L1 [T1 S6 CA] | IREG | 300008 | uint64
7 | T1 S6 CA5: kvar L1 [T1 S6 CA] | IREG | 300012 | uint64
7 | T1 S6 CA6: kvarh L1 [T1 S6 CA] | IREG | 300016 | uint64
7 | T1 S6 CA7: kvarh (-) L1 [T1 S6 CA] | IREG | 300020 | uint64
7 | T1 S6 CA8: kW L1 [T1 S6 CA] | IREG | 300024 | uint64
7 | T1 S6 CA9: kWh L1 [T1 S6 CA] | IREG | 300028 | uint64
7 | T1 S6 CA10: kWh (-) L1 [T1 S6 CA] | IREG | 300032 | uint64
7 | T1 S6 CA11: V L1 [T1 S6 CA] | IREG | 300036 | unsignedInt
7 | T1 S6 CA12: PF L1 [T1 S6 CA] | IREG | 300038 | unsignedInt
8 | T1 S7 CA1: A L1 [T1 S7 CA] | IREG | 300000 | unsignedInt
8 | T1 S7 CA2: Run hour meter [T1 S7 CA] | IREG | 300002 | uint64
8 | T1 S7 CA3: Hz [T1 S7 CA] | IREG | 300006 | unsignedInt
8 | T1 S7 CA4: kVA L1 [T1 S7 CA] | IREG | 300008 | uint64
8 | T1 S7 CA5: kvar L1 [T1 S7 CA] | IREG | 300012 | uint64
8 | T1 S7 CA6: kvarh L1 [T1 S7 CA] | IREG | 300016 | uint64
8 | T1 S7 CA7: kvarh (-) L1 [T1 S7 CA] | IREG | 300020 | uint64
8 | T1 S7 CA8: kW L1 [T1 S7 CA] | IREG | 300024 | uint64
8 | T1 S7 CA9: kWh L1 [T1 S7 CA] | IREG | 300028 | uint64
8 | T1 S7 CA10: kWh (-) L1 [T1 S7 CA] | IREG | 300032 | uint64
8 | T1 S7 CA11: V L1 [T1 S7 CA] | IREG | 300036 | unsignedInt
8 | T1 S7 CA12: PF L1 [T1 S7 CA] | IREG | 300038 | unsignedInt
16 | T2 S1 CA1: Group1P-1_A L1 [T2 S1 CA] | IREG | 300000 | unsignedInt
16 | T2 S1 CA2: Group1P-1_Run hour meter [T2 S1 CA] | IREG | 300002 | uint64
16 | T2 S1 CA3: Group1P-1_Hz [T2 S1 CA] | IREG | 300006 | unsignedInt
16 | T2 S1 CA4: Group1P-1_kVA L1 [T2 S1 CA] | IREG | 300008 | uint64
16 | T2 S1 CA5: Group1P-1_kvar L1 [T2 S1 CA] | IREG | 300012 | uint64
16 | T2 S1 CA6: Group1P-1_kvarh L1 [T2 S1 CA] | IREG | 300016 | uint64
16 | T2 S1 CA7: Group1P-1_kvarh (-) L1 [T2 S1 CA] | IREG | 300020 | uint64
16 | T2 S1 CA8: Group1P-1_kW L1 [T2 S1 CA] | IREG | 300024 | uint64
16 | T2 S1 CA9: Group1P-1_kWh L1 [T2 S1 CA] | IREG | 300028 | uint64
16 | T2 S1 CA10: Group1P-1_kWh (-) L1 [T2 S1 CA] | IREG | 300032 | uint64
16 | T2 S1 CA11: Group1P-1_V L1 [T2 S1 CA] | IREG | 300036 | unsignedInt
16 | T2 S1 CA12: Group1P-1_PF L1 [T2 S1 CA] | IREG | 300038 | unsignedInt
17 | T2 S2 CA1: A L1 [T2 S2 CA] | IREG | 300000 | unsignedInt
17 | T2 S2 CA2: Run hour meter [T2 S2 CA] | IREG | 300002 | uint64
17 | T2 S2 CA3: Hz [T2 S2 CA] | IREG | 300006 | unsignedInt
17 | T2 S2 CA4: kVA L1 [T2 S2 CA] | IREG | 300008 | uint64
17 | T2 S2 CA5: kvar L1 [T2 S2 CA] | IREG | 300012 | uint64
17 | T2 S2 CA6: kvarh L1 [T2 S2 CA] | IREG | 300016 | uint64
17 | T2 S2 CA7: kvarh (-) L1 [T2 S2 CA] | IREG | 300020 | uint64
17 | T2 S2 CA8: kW L1 [T2 S2 CA] | IREG | 300024 | uint64
17 | T2 S2 CA9: kWh L1 [T2 S2 CA] | IREG | 300028 | uint64
17 | T2 S2 CA10: kWh (-) L1 [T2 S2 CA] | IREG | 300032 | uint64
17 | T2 S2 CA11: V L1 [T2 S2 CA] | IREG | 300036 | unsignedInt
17 | T2 S2 CA12: PF L1 [T2 S2 CA] | IREG | 300038 | unsignedInt
18 | T2 S3 CA1: A L1 [T2 S3 CA] | IREG | 300000 | unsignedInt
18 | T2 S3 CA2: Run hour meter A L1 [T2 S3 CA] | IREG | 300002 | uint64
18 | T2 S3 CA3: Hz A L1 [T2 S3 CA] | IREG | 300006 | unsignedInt
18 | T2 S3 CA4: kVA L1 A L1 [T2 S3 CA] | IREG | 300008 | uint64
18 | T2 S3 CA5: kvar L1 A L1 [T2 S3 CA] | IREG | 300012 | uint64
18 | T2 S3 CA6: kvarh L1 A L1 [T2 S3 CA] | IREG | 300016 | uint64
18 | T2 S3 CA7: kvarh (-) L1 A L1 [T2 S3 CA] | IREG | 300020 | uint64
18 | T2 S3 CA8: kW L1 A L1 [T2 S3 CA] | IREG | 300024 | uint64
18 | T2 S3 CA9: kWh L1 A L1 [T2 S3 CA] | IREG | 300028 | uint64
18 | T2 S3 CA10: kWh (-) L1 A L1 [T2 S3 CA] | IREG | 300032 | uint64
18 | T2 S3 CA11: V L1 A L1 [T2 S3 CA] | IREG | 300036 | unsignedInt
18 | T2 S3 CA12: PF L1 A L1 [T2 S3 CA] | IREG | 300038 | unsignedInt
19 | T2 S4 CA1: A L1 [T2 S4 CA] | IREG | 300000 | unsignedInt
19 | T2 S4 CA2: Run hour meter [T2 S4 CA] | IREG | 300002 | uint64
19 | T2 S4 CA3: Hz [T2 S4 CA] | IREG | 300006 | unsignedInt
19 | T2 S4 CA4: kVA L1 [T2 S4 CA] | IREG | 300008 | uint64
19 | T2 S4 CA5: kvar L1 [T2 S4 CA] | IREG | 300012 | uint64
19 | T2 S4 CA6: kvarh L1 [T2 S4 CA] | IREG | 300016 | uint64
19 | T2 S4 CA7: kvarh (-) L1 [T2 S4 CA] | IREG | 300020 | uint64
19 | T2 S4 CA8: kW L1 [T2 S4 CA] | IREG | 300024 | uint64
19 | T2 S4 CA9: kWh L1 [T2 S4 CA] | IREG | 300028 | uint64
19 | T2 S4 CA10: kWh (-) L1 [T2 S4 CA] | IREG | 300032 | uint64
19 | T2 S4 CA11: V L1 [T2 S4 CA] | IREG | 300036 | unsignedInt
19 | T2 S4 CA12: PF L1 [T2 S4 CA] | IREG | 300038 | unsignedInt
20 | T2 S5 CA1: A L1 [T2 S5 CA] | IREG | 300000 | unsignedInt
20 | T2 S5 CA2: Run hour meter [T2 S5 CA] | IREG | 300002 | uint64
20 | T2 S5 CA3: Hz [T2 S5 CA] | IREG | 300006 | unsignedInt
20 | T2 S5 CA4: kVA L1 [T2 S5 CA] | IREG | 300008 | uint64
20 | T2 S5 CA5: kvar L1 [T2 S5 CA] | IREG | 300012 | uint64
20 | T2 S5 CA6: kvarh L1 [T2 S5 CA] | IREG | 300016 | uint64
20 | T2 S5 CA7: kvarh (-) L1 [T2 S5 CA] | IREG | 300020 | uint64
20 | T2 S5 CA8: kW L1 [T2 S5 CA] | IREG | 300024 | uint64
20 | T2 S5 CA9: kWh L1 [T2 S5 CA] | IREG | 300028 | uint64
20 | T2 S5 CA10: kWh (-) L1 [T2 S5 CA] | IREG | 300032 | uint64
20 | T2 S5 CA11: V L1 [T2 S5 CA] | IREG | 300036 | unsignedInt
20 | T2 S5 CA12: PF L1 [T2 S5 CA] | IREG | 300038 | unsignedInt
21 | T2 S6 CA1: A L1 [T2 S6 CA] | IREG | 300000 | unsignedInt
21 | T2 S6 CA2: Run hour meter [T2 S6 CA] | IREG | 300002 | uint64
21 | T2 S6 CA3: Hz [T2 S6 CA] | IREG | 300006 | unsignedInt
21 | T2 S6 CA4: kVA L1 [T2 S6 CA] | IREG | 300008 | uint64
21 | T2 S6 CA5: kvar L1 [T2 S6 CA] | IREG | 300012 | uint64
21 | T2 S6 CA6: kvarh L1 [T2 S6 CA] | IREG | 300016 | uint64
21 | T2 S6 CA7: kvarh (-) L1 [T2 S6 CA] | IREG | 300020 | uint64
21 | T2 S6 CA8: kW L1 [T2 S6 CA] | IREG | 300024 | uint64
21 | T2 S6 CA9: kWh L1 [T2 S6 CA] | IREG | 300028 | uint64
21 | T2 S6 CA10: kWh (-) L1 [T2 S6 CA] | IREG | 300032 | uint64
21 | T2 S6 CA11: V L1 [T2 S6 CA] | IREG | 300036 | unsignedInt
21 | T2 S6 CA12: PF L1 [T2 S6 CA] | IREG | 300038 | unsignedInt
23 | SOLAREDGE1: A L1[SOLAREDGE] | IREG | 300000 | unsignedInt
23 | SOLAREDGE2: Run hour meter [SOLAREDGE] | IREG | 300002 | uint64
23 | SOLAREDGE3: Hz [SOLAREDGE] | IREG | 300006 | unsignedInt
23 | SOLAREDGE4: kVA L1 [SOLAREDGE] | IREG | 300008 | uint64
23 | SOLAREDGE5: kvar L1 [SOLAREDGE] | IREG | 300012 | uint64
23 | SOLAREDGE6: kvarh L1 [SOLAREDGE] | IREG | 300016 | uint64
23 | SOLAREDGE7: kvarh (-) L1 [SOLAREDGE] | IREG | 300020 | uint64
23 | SOLAREDGE8: kW L1 [SOLAREDGE] | IREG | 300024 | uint64
23 | SOLAREDGE9: kWh L1 [SOLAREDGE] | IREG | 300028 | uint64
23 | SOLAREDGE10: kWh (-) L1 [SOLAREDGE] | IREG | 300032 | uint64
23 | SOLAREDGE11: V L1 [SOLAREDGE] | IREG | 300036 | unsignedInt
23 | SOLAREDGE12: PF L1 [SOLAREDGE] | IREG | 300038 | unsignedInt
24 | HUAWEI1: A L1 [HUAWEI] | IREG | 300000 | unsignedInt
24 | HUAWEI2: Run hour meter [HUAWEI] | IREG | 300002 | uint64
24 | HUAWEI3: Hz [HUAWEI] | IREG | 300006 | unsignedInt
24 | HUAWEI4: kVA L1 [HUAWEI] | IREG | 300008 | uint64
24 | HUAWEI5: kvar L1 [HUAWEI] | IREG | 300012 | uint64
24 | HUAWEI6: kvarh L1 [HUAWEI] | IREG | 300016 | uint64
24 | HUAWEI7: kvarh (-) L1 [HUAWEI] | IREG | 300020 | uint64
24 | HUAWEI8: kW L1 [HUAWEI] | IREG | 300024 | uint64
24 | HUAWEI9: kWh L1 [HUAWEI] | IREG | 300028 | uint64
24 | HUAWEI10: kWh (-) L1 [HUAWEI] | IREG | 300032 | uint64
24 | HUAWEI11: V L1 [HUAWEI] | IREG | 300036 | unsignedInt
24 | HUAWEI12: PF L1 [HUAWEI] | IREG | 300038 | unsignedInt
25 | SMA1: A L1 [SMA] | IREG | 300000 | unsignedInt
25 | SMA2: Run hour meter [SMA] | IREG | 300002 | uint64
25 | SMA3: Hz [SMA] | IREG | 300006 | unsignedInt
25 | SMA4: kVA L1 [SMA] | IREG | 300008 | uint64
25 | SMA5: kvar L1 [SMA] | IREG | 300012 | uint64
25 | SMA6: kvarh L1 [SMA] | IREG | 300016 | uint64
25 | SMA7: kvarh (-) L1 [SMA] | IREG | 300020 | uint64
25 | SMA8: kW L1 [SMA] | IREG | 300024 | uint64
25 | SMA9: kWh L1 [SMA] | IREG | 300028 | uint64
25 | SMA10: kWh (-) L1 [SMA] | IREG | 300032 | uint64
25 | SMA11: V L1 [SMA] | IREG | 300036 | unsignedInt
25 | SMA12: PF L1 [SMA] | IREG | 300038 | unsignedInt
26 | SOLIS1: A L1 [SOLIS] | IREG | 300000 | unsignedInt
26 | SOLIS2: Run hour meter [SOLIS] | IREG | 300002 | uint64
26 | SOLIS3: Hz [SOLIS] | IREG | 300006 | unsignedInt
26 | SOLIS4: kVA L1 [SOLIS] | IREG | 300008 | uint64
26 | SOLIS5: kvar L1 [SOLIS] | IREG | 300012 | uint64
26 | SOLIS6: kvarh L1 [SOLIS] | IREG | 300016 | uint64
26 | SOLIS7: kvarh (-) L1 [SOLIS] | IREG | 300020 | uint64
26 | SOLIS8: kW L1 [SOLIS] | IREG | 300024 | uint64
26 | SOLIS9: kWh L1 [SOLIS] | IREG | 300028 | uint64
26 | SOLIS10: kWh (-) L1 [SOLIS] | IREG | 300032 | uint64
26 | SOLIS11: V L1 [SOLIS] | IREG | 300036 | unsignedInt
26 | SOLIS12: PF L1 [SOLIS] | IREG | 300038 | unsignedInt
27 | FRONIUS1: A L1 [FRONIUS] | IREG | 300000 | unsignedInt
27 | FRONIUS2: Run hour meter [FRONIUS] | IREG | 300002 | uint64
27 | FRONIUS3: Hz [FRONIUS] | IREG | 300006 | unsignedInt
27 | FRONIUS4: kVA L1 [FRONIUS] | IREG | 300008 | uint64
27 | FRONIUS5: kvar L1 [FRONIUS] | IREG | 300012 | uint64
27 | FRONIUS6: kvarh L1 [FRONIUS] | IREG | 300016 | uint64
27 | FRONIUS7: kvarh (-) L1 [FRONIUS] | IREG | 300020 | uint64
27 | FRONIUS8: kW L1 [FRONIUS] | IREG | 300024 | uint64
27 | FRONIUS9: kWh L1 [FRONIUS] | IREG | 300028 | uint64
27 | FRONIUS10: kWh (-) L1 [FRONIUS] | IREG | 300032 | uint64
27 | FRONIUS11: V L1 [FRONIUS] | IREG | 300036 | unsignedInt
27 | FRONIUS12: PF L1 [FRONIUS] | IREG | 300038 | unsignedInt
13 | T1 S5 CC1: A [T1 S5 CC] | IREG | 300000 | unsignedInt
13 | T1 S5 CC2: kW [T1 S5 CC] | IREG | 300002 | uint64
13 | T1 S5 CC3: kWh [T1 S5 CC] | IREG | 300006 | uint64
13 | T1 S5 CC4: V [T1 S5 CC] | IREG | 300010 | unsignedInt
13 | T1 S5 CC61: T1 [T1 S5 CC] | IREG | 300180 | unsignedInt
13 | T1 S5 CC62: T2 [T1 S5 CC] | IREG | 300182 | unsignedInt
12 | T1 S4 CC1: A [T1 S4 CC] | IREG | 300000 | unsignedInt
12 | T1 S4 CC2: kW [T1 S4 CC] | IREG | 300002 | uint64
12 | T1 S4 CC3: kWh [T1 S4 CC] | IREG | 300006 | uint64
12 | T1 S4 CC4: V [T1 S4 CC] | IREG | 300010 | unsignedInt
12 | T1 S4 CC61: T1 [T1 S4 CC] | IREG | 300180 | unsignedInt
12 | T1 S4 CC62: T2 [T1 S4 CC] | IREG | 300182 | unsignedInt
11 | T1 S3 CC1: A [T1 S3 CC] | IREG | 300000 | unsignedInt
11 | T1 S3 CC2: kW [T1 S3 CC] | IREG | 300002 | uint64
11 | T1 S3 CC3: kWh [T1 S3 CC] | IREG | 300006 | uint64
11 | T1 S3 CC4: V [T1 S3 CC] | IREG | 300010 | unsignedInt
11 | T1 S3 CC61: T1 [T1 S3 CC] | IREG | 300180 | unsignedInt
11 | T1 S3 CC62: T2 [T1 S3 CC] | IREG | 300182 | unsignedInt
10 | T1 S2 CC1: A [T1 S2 CC] | IREG | 300000 | unsignedInt
10 | T1 S2 CC2: kW [T1 S2 CC] | IREG | 300002 | uint64
10 | T1 S2 CC3: kWh [T1 S2 CC] | IREG | 300006 | uint64
10 | T1 S2 CC4: V [T1 S2 CC] | IREG | 300010 | unsignedInt
10 | T1 S2 CC61: T1 [T1 S2 CC] | IREG | 300180 | unsignedInt
10 | T1 S2 CC62: T2 [T1 S2 CC] | IREG | 300182 | unsignedInt
9 | T1 S1 CC1: A [T1 S1 CC] | IREG | 300000 | unsignedInt
9 | T1 S1 CC2: kW [T1 S1 CC] | IREG | 300002 | uint64
9 | T1 S1 CC3: kWh [T1 S1 CC] | IREG | 300006 | uint64
9 | T1 S1 CC4: V [T1 S1 CC] | IREG | 300010 | unsignedInt
9 | T1 S1 CC61: T1 [T1 S1 CC] | IREG | 300180 | unsignedInt
9 | T1 S1 CC62: T2 [T1 S1 CC] | IREG | 300182 | unsignedInt
29 | AMBIENTALES1: VMUM_T1 | IREG | 300000 | int
29 | AMBIENTALES2: VMUM_T2 | IREG | 300002 | int
29 | AMBIENTALES3: VMUP2TIWXSX_Velocidad Viento | IREG | 300004 | unsignedInt
29 | AMBIENTALES4: VMUP2TIWXSX_Irradiancia | IREG | 300006 | unsignedInt
29 | AMBIENTALES5: VMUP2TIWXSX_T1 | IREG | 300008 | int
29 | AMBIENTALES6: VMUP2TIWXSX_T2 | IREG | 300010 | int
14 | T1 S6 CC1: A [T1 S6 CC] | IREG | 300000 | unsignedInt
14 | T1 S6 CC2: kW [T1 S6 CC] | IREG | 300002 | uint64
14 | T1 S6 CC3: kWh [T1 S6 CC] | IREG | 300006 | uint64
14 | T1 S6 CC4: V [T1 S6 CC] | IREG | 300010 | unsignedInt
14 | T1 S6 CC61: T1 [T1 S6 CC] | IREG | 300180 | unsignedInt
14 | T1 S6 CC62: T2 [T1 S6 CC] | IREG | 300182 | unsignedInt
15 | T1 S7 CC1: A[T1 S7 CC] | IREG | 300000 | unsignedInt
15 | T1 S7 CC2: kW [T1 S7 CC] | IREG | 300002 | uint64
15 | T1 S7 CC3: kWh [T1 S7 CC] | IREG | 300006 | uint64
15 | T1 S7 CC4: V [T1 S7 CC] | IREG | 300010 | unsignedInt
15 | T1 S7 CC61: T1 [T1 S7 CC] | IREG | 300180 | unsignedInt
15 | T1 S7 CC62: T2 [T1 S7 CC] | IREG | 300182 | unsignedInt
22 | T2 STRINGS CC1: A [T2 S1 CC] | IREG | 300000 | unsignedInt
22 | T2 STRINGS CC2: kW [T2 S1 CC] | IREG | 300002 | uint64
22 | T2 STRINGS CC3: kWh [T2 S1 CC] | IREG | 300006 | uint64
22 | T2 STRINGS CC4: V [T2 S1 CC] | IREG | 300010 | unsignedInt
22 | T2 STRINGS CC5: A [T2 S2 CC] | IREG | 300012 | unsignedInt
22 | T2 STRINGS CC6: kW [T2 S2 CC] | IREG | 300014 | uint64
22 | T2 STRINGS CC7: kWh [T2 S2 CC] | IREG | 300018 | uint64
22 | T2 STRINGS CC8: V [T2 S2 CC] | IREG | 300022 | unsignedInt
22 | T2 STRINGS CC9: A [T2 S3 CC] | IREG | 300024 | unsignedInt
22 | T2 STRINGS CC10: kW [T2 S3 CC] | IREG | 300026 | uint64
22 | T2 STRINGS CC11: kWh [T2 S3 CC] | IREG | 300030 | uint64
22 | T2 STRINGS CC12: V [T2 S3 CC] | IREG | 300034 | unsignedInt
22 | T2 STRINGS CC13: A [T2 S4 CC] | IREG | 300036 | unsignedInt
22 | T2 STRINGS CC14: kW [T2 S4 CC] | IREG | 300038 | uint64
22 | T2 STRINGS CC15: kWh [T2 S4 CC] | IREG | 300042 | uint64
22 | T2 STRINGS CC16: V [T2 S4 CC] | IREG | 300046 | unsignedInt
22 | T2 STRINGS CC17: A [T2 S5 CC] | IREG | 300048 | unsignedInt
22 | T2 STRINGS CC18: kW [T2 S5 CC] | IREG | 300050 | uint64
22 | T2 STRINGS CC19: kWh [T2 S5 CC] | IREG | 300054 | uint64
22 | T2 STRINGS CC20: V [T2 S5 CC] | IREG | 300058 | unsignedInt
22 | T2 STRINGS CC21: A [T2 S6 CC] | IREG | 300060 | unsignedInt
22 | T2 STRINGS CC22: kW [T2 S6 CC] | IREG | 300062 | uint64
22 | T2 STRINGS CC23: kWh [T2 S6 CC] | IREG | 300066 | uint64
22 | T2 STRINGS CC24: V [T2 S6 CC] | IREG | 300070 | unsignedInt
22 | T2 STRINGS CC61: TEMP_T1 | IREG | 300180 | unsignedInt
22 | T2 STRINGS CC62: TEMP_T2 | IREG | 300182 | unsignedInt
28 | T3 STRINGS CC1: A [SOLAREDGE] | IREG | 300000 | unsignedInt
28 | T3 STRINGS CC2: kW [SOLAREDGE] | IREG | 300002 | uint64
28 | T3 STRINGS CC3: kWh [SOLAREDGE] | IREG | 300006 | uint64
28 | T3 STRINGS CC4: V [SOLAREDGE] | IREG | 300010 | unsignedInt
28 | T3 STRINGS CC5: A [HUAWEI] | IREG | 300012 | unsignedInt
28 | T3 STRINGS CC6: kW [HUAWEI] | IREG | 300014 | uint64
28 | T3 STRINGS CC7: kWh [HUAWEI] | IREG | 300018 | uint64
28 | T3 STRINGS CC8: V [HUAWEI] | IREG | 300022 | unsignedInt
28 | T3 STRINGS CC9: A [SMA] | IREG | 300024 | unsignedInt
28 | T3 STRINGS CC10: kW [SMA] | IREG | 300026 | uint64
28 | T3 STRINGS CC11: kWh [SMA] | IREG | 300030 | uint64
28 | T3 STRINGS CC12: V [SMA] | IREG | 300034 | unsignedInt
28 | T3 STRINGS CC13: A [SOLIS] | IREG | 300036 | unsignedInt
28 | T3 STRINGS CC14: kW [SOLIS] | IREG | 300038 | uint64
28 | T3 STRINGS CC15: kWh [SOLIS] | IREG | 300042 | uint64
28 | T3 STRINGS CC16: V [SOLIS] | IREG | 300046 | unsignedInt
28 | T3 STRINGS CC17: A [FRONIUS] | IREG | 300048 | unsignedInt
28 | T3 STRINGS CC18: kW [FRONIUS] | IREG | 300050 | uint64
28 | T3 STRINGS CC19: kWh [FRONIUS] | IREG | 300054 | uint64
28 | T3 STRINGS CC20: V [FRONIUS] | IREG | 300058 | unsignedInt
28 | T3 STRINGS CC61: TEMP_T1 | IREG | 300180 | unsignedInt
28 | T3 STRINGS CC62: TEMP_T2 | IREG | 300182 | unsignedInt
30 | PIR 11: DATA_BODY TEMP K [PIR 1] | IREG | 300000 | unsignedInt
30 | PIR 12: DATA_RAW DATA 1 [PIR 1] | IREG | 300002 | unsignedInt
30 | PIR 13: DATA_RAW DATA 2 [PIR 1] | IREG | 300004 | unsignedInt
30 | PIR 14: DATA_SENSOR 1 [PIR 1] | IREG | 300006 | unsignedInt
30 | PIR 15: DATA_SENSOR 2 [PIR 1] | IREG | 300008 | unsignedInt
30 | PIR 16: DATA_ST DEV 1 [PIR 1] | IREG | 300010 | unsignedInt
30 | PIR 17: DATA_BODY TEMP [PIR 1] | IREG | 300012 | unsignedInt
30 | PIR 18: INFO_FACTOR SCALA [PIR 1] | IREG | 300014 | unsignedInt
30 | PIR 19: ESTADO_ADC ERROR Tecla [PIR 1] | IREG | 300016 | unsignedShort
30 | PIR 110: ESTADO_CALIBRATION Tecla [PIR 1] | IREG | 300017 | unsignedShort
30 | PIR 111: ESTADO_DAC ERROR Tecla [PIR 1] | IREG | 300018 | unsignedShort
30 | PIR 112: ESTADO_ERROR FLAG Tecla [PIR 1] | IREG | 300019 | unsignedShort
30 | PIR 113: ESTADO_OVERFLOW Tecla [PIR 1] | IREG | 300020 | unsignedShort
30 | PIR 114: ESTADO_SIGNAL Tecla [PIR 1] | IREG | 300021 | unsignedShort
30 | PIR 115: ESTADO_UNDERFLOW Tecla [PIR 1] | IREG | 300022 | unsignedShort
30 | PIR 116: ESTADO_UPDATE FAILED Tecla [PIR 1] | IREG | 300023 | unsignedShort
31 | PIR 21: DATA_BODY TEMP K [PIR 2] | IREG | 300000 | unsignedInt
31 | PIR 22: DATA_RAW DATA 1 [PIR 2] | IREG | 300002 | unsignedInt
31 | PIR 23: DATA_RAW DATA 2 [PIR 2] | IREG | 300004 | unsignedInt
31 | PIR 24: DATA_SENSOR 1 [PIR 2] | IREG | 300006 | unsignedInt
31 | PIR 25: DATA_SENSOR 2 [PIR 2] | IREG | 300008 | unsignedInt
31 | PIR 26: DATA_ST DEV 1 [PIR 2] | IREG | 300010 | unsignedInt
31 | PIR 27: DATA_BODY TEMP [PIR 2] | IREG | 300012 | unsignedInt
31 | PIR 28: INFO_FACTOR SCALA [PIR 2] | IREG | 300014 | unsignedInt
31 | PIR 29: ESTADO_ADC ERROR Tecla [PIR 2] | IREG | 300016 | unsignedShort
31 | PIR 210: ESTADO_CALIBRATION Tecla [PIR 2] | IREG | 300017 | unsignedShort
31 | PIR 211: ESTADO_DAC ERROR Tecla [PIR 2] | IREG | 300018 | unsignedShort
31 | PIR 212: ESTADO_ERROR FLAG Tecla [PIR 2] | IREG | 300019 | unsignedShort
31 | PIR 213: ESTADO_OVERFLOW Tecla [PIR 2] | IREG | 300020 | unsignedShort
31 | PIR 214: ESTADO_SIGNAL Tecla [PIR 2] | IREG | 300021 | unsignedShort
31 | PIR 215: ESTADO_UNDERFLOW Tecla [PIR 2] | IREG | 300022 | unsignedShort
31 | PIR 216: ESTADO_UPDATE FAILED Tecla [PIR 2] | IREG | 300023 | unsignedShort
32 | PIR 31: DATA_BODY TEMP K [PIR 3] | IREG | 300000 | unsignedInt
32 | PIR 32: DATA_RAW DATA 1 [PIR 3] | IREG | 300002 | unsignedInt
32 | PIR 33: DATA_RAW DATA 2 [PIR 3] | IREG | 300004 | unsignedInt
32 | PIR 34: DATA_SENSOR 1 [PIR 3] | IREG | 300006 | unsignedInt
32 | PIR 35: DATA_SENSOR 2 [PIR 3] | IREG | 300008 | unsignedInt
32 | PIR 36: DATA_ST DEV 1 [PIR 3] | IREG | 300010 | unsignedInt
32 | PIR 37: DATA_BODY TEMP [PIR 3] | IREG | 300012 | unsignedInt
32 | PIR 38: INFO_FACTOR SCALA [PIR 3] | IREG | 300014 | unsignedInt
32 | PIR 39: ESTADO_ADC ERROR Tecla [PIR 3] | IREG | 300016 | unsignedShort
32 | PIR 310: ESTADO_CALIBRATION Tecla [PIR 3] | IREG | 300017 | unsignedShort
32 | PIR 311: ESTADO_DAC ERROR Tecla [PIR 3] | IREG | 300018 | unsignedShort
32 | PIR 312: ESTADO_ERROR FLAG Tecla [PIR 3] | IREG | 300019 | unsignedShort
32 | PIR 313: ESTADO_OVERFLOW Tecla [PIR 3] | IREG | 300020 | unsignedShort
32 | PIR 314: ESTADO_SIGNAL Tecla [PIR 3] | IREG | 300021 | unsignedShort
32 | PIR 315: ESTADO_UNDERFLOW Tecla [PIR 3] | IREG | 300022 | unsignedShort
32 | PIR 316: ESTADO_UPDATE FAILED Tecla [PIR 3] | IREG | 300023 | unsignedShort
33 | PIR 41: DATA_BODY TEMP K [PIR 4] | IREG | 300000 | unsignedInt
33 | PIR 42: DATA_RAW DATA 1 [PIR 4] | IREG | 300002 | unsignedInt
33 | PIR 43: DATA_RAW DATA 2 [PIR 4] | IREG | 300004 | unsignedInt
33 | PIR 44: DATA_SENSOR 1 [PIR 4] | IREG | 300006 | unsignedInt
33 | PIR 45: DATA_SENSOR 2 [PIR 4] | IREG | 300008 | unsignedInt
33 | PIR 46: DATA_ST DEV 1 [PIR 4] | IREG | 300010 | unsignedInt
33 | PIR 47: DATA_BODY TEMP [PIR 4] | IREG | 300012 | unsignedInt
33 | PIR 48: INFO_FACTOR SCALA [PIR 4] | IREG | 300014 | unsignedInt
33 | PIR 49: ESTADO_ADC ERROR Tecla [PIR 4] | IREG | 300016 | unsignedShort
33 | PIR 410: ESTADO_CALIBRATION Tecla [PIR 4] | IREG | 300017 | unsignedShort
33 | PIR 411: ESTADO_DAC ERROR Tecla [PIR 4] | IREG | 300018 | unsignedShort
33 | PIR 412: ESTADO_ERROR FLAG Tecla [PIR 4] | IREG | 300019 | unsignedShort
33 | PIR 413: ESTADO_OVERFLOW Tecla [PIR 4] | IREG | 300020 | unsignedShort
33 | PIR 414: ESTADO_SIGNAL Tecla [PIR 4] | IREG | 300021 | unsignedShort
33 | PIR 415: ESTADO_UNDERFLOW Tecla [PIR 4] | IREG | 300022 | unsignedShort
33 | PIR 416: ESTADO_UPDATE FAILED Tecla [PIR 4] | IREG | 300023 | unsignedShort
34 | PIR 51: DATA_BODY TEMP K [PIR 5] | IREG | 300000 | unsignedInt
34 | PIR 52: DATA_RAW DATA 1 [PIR 5] | IREG | 300002 | unsignedInt
34 | PIR 53: DATA_RAW DATA 2 [PIR 5] | IREG | 300004 | unsignedInt
34 | PIR 54: DATA_SENSOR 1 [PIR 5] | IREG | 300006 | unsignedInt
34 | PIR 55: DATA_SENSOR 2 [PIR 5] | IREG | 300008 | unsignedInt
34 | PIR 56: DATA_ST DEV 1 [PIR 5] | IREG | 300010 | unsignedInt
34 | PIR 57: DATA_BODY TEMP [PIR 5] | IREG | 300012 | unsignedInt
34 | PIR 58: INFO_FACTOR SCALA [PIR 5] | IREG | 300014 | unsignedInt
34 | PIR 59: ESTADO_ADC ERROR Tecla [PIR 5] | IREG | 300016 | unsignedShort
34 | PIR 510: ESTADO_CALIBRATION Tecla [PIR 5] | IREG | 300017 | unsignedShort
34 | PIR 511: ESTADO_DAC ERROR Tecla [PIR 5] | IREG | 300018 | unsignedShort
34 | PIR 512: ESTADO_ERROR FLAG Tecla [PIR 5] | IREG | 300019 | unsignedShort
34 | PIR 513: ESTADO_OVERFLOW Tecla [PIR 5] | IREG | 300020 | unsignedShort
34 | PIR 514: ESTADO_SIGNAL Tecla [PIR 5] | IREG | 300021 | unsignedShort
34 | PIR 515: ESTADO_UNDERFLOW Tecla [PIR 5] | IREG | 300022 | unsignedShort
34 | PIR 516: ESTADO_UPDATE FAILED Tecla [PIR 5] | IREG | 300023 | unsignedShort
35 | PIR 61: DATA_BODY TEMP K [PIR 6] | IREG | 300000 | unsignedInt
35 | PIR 62: DATA_RAW DATA 1 [PIR 6] | IREG | 300002 | unsignedInt
35 | PIR 63: DATA_RAW DATA 2 [PIR 6] | IREG | 300004 | unsignedInt
35 | PIR 64: DATA_SENSOR 1 [PIR 6] | IREG | 300006 | unsignedInt
35 | PIR 65: DATA_SENSOR 2 [PIR 6] | IREG | 300008 | unsignedInt
35 | PIR 66: DATA_ST DEV 1 [PIR 6] | IREG | 300010 | unsignedInt
35 | PIR 67: DATA_BODY TEMP [PIR 6] | IREG | 300012 | unsignedInt
35 | PIR 68: INFO_FACTOR SCALA [PIR 6] | IREG | 300014 | unsignedInt
35 | PIR 69: ESTADO_ADC ERROR Tecla [PIR 6] | IREG | 300016 | unsignedShort
35 | PIR 610: ESTADO_CALIBRATION Tecla [PIR 6] | IREG | 300017 | unsignedShort
35 | PIR 611: ESTADO_DAC ERROR Tecla [PIR 6] | IREG | 300018 | unsignedShort
35 | PIR 612: ESTADO_ERROR FLAG Tecla [PIR 6] | IREG | 300019 | unsignedShort
35 | PIR 613: ESTADO_OVERFLOW Tecla [PIR 6] | IREG | 300020 | unsignedShort
35 | PIR 614: ESTADO_SIGNAL Tecla [PIR 6] | IREG | 300021 | unsignedShort
35 | PIR 615: ESTADO_UNDERFLOW Tecla [PIR 6] | IREG | 300022 | unsignedShort
35 | PIR 616: ESTADO_UPDATE FAILED Tecla [PIR 6] | IREG | 300023 | unsignedShort
36 | PIR 71: DATA_BODY TEMP K [PIR 7] | IREG | 300000 | unsignedInt
36 | PIR 72: DATA_RAW DATA 1 [PIR 7] | IREG | 300002 | unsignedInt
36 | PIR 73: DATA_RAW DATA 2 [PIR 7] | IREG | 300004 | unsignedInt
36 | PIR 74: DATA_SENSOR 1 [PIR 7] | IREG | 300006 | unsignedInt
36 | PIR 75: DATA_SENSOR 2 [PIR 7] | IREG | 300008 | unsignedInt
36 | PIR 76: DATA_ST DEV 1 [PIR 7] | IREG | 300010 | unsignedInt
36 | PIR 77: DATA_BODY TEMP [PIR 7] | IREG | 300012 | unsignedInt
36 | PIR 78: INFO_FACTOR SCALA [PIR 7] | IREG | 300014 | unsignedInt
36 | PIR 79: ESTADO_ADC ERROR Tecla [PIR 7] | IREG | 300016 | unsignedShort
36 | PIR 710: ESTADO_CALIBRATION Tecla [PIR 7] | IREG | 300017 | unsignedShort
36 | PIR 711: ESTADO_DAC ERROR Tecla [PIR 7] | IREG | 300018 | unsignedShort
36 | PIR 712: ESTADO_ERROR FLAG Tecla [PIR 7] | IREG | 300019 | unsignedShort
36 | PIR 713: ESTADO_OVERFLOW Tecla [PIR 7] | IREG | 300020 | unsignedShort
36 | PIR 714: ESTADO_SIGNAL Tecla [PIR 7] | IREG | 300021 | unsignedShort
36 | PIR 715: ESTADO_UNDERFLOW Tecla [PIR 7] | IREG | 300022 | unsignedShort
36 | PIR 716: ESTADO_UPDATE FAILED Tecla [PIR 7] | IREG | 300023 | unsignedShort
37 | PIR 81: DATA_BODY TEMP K [PIR 8] | IREG | 300000 | unsignedInt
37 | PIR 82: DATA_RAW DATA 1 [PIR 8] | IREG | 300002 | unsignedInt
37 | PIR 83: DATA_RAW DATA 2 [PIR 8] | IREG | 300004 | unsignedInt
37 | PIR 84: DATA_SENSOR 1 [PIR 8] | IREG | 300006 | unsignedInt
37 | PIR 85: DATA_SENSOR 2 [PIR 8] | IREG | 300008 | unsignedInt
37 | PIR 86: DATA_ST DEV 1 [PIR 8] | IREG | 300010 | unsignedInt
37 | PIR 87: DATA_BODY TEMP [PIR 8] | IREG | 300012 | unsignedInt
37 | PIR 88: INFO_FACTOR SCALA [PIR 8] | IREG | 300014 | unsignedInt
37 | PIR 89: ESTADO_ADC ERROR Tecla [PIR 8] | IREG | 300016 | unsignedShort
37 | PIR 810: ESTADO_CALIBRATION Tecla [PIR 8] | IREG | 300017 | unsignedShort
37 | PIR 811: ESTADO_DAC ERROR Tecla [PIR 8] | IREG | 300018 | unsignedShort
37 | PIR 812: ESTADO_ERROR FLAG Tecla [PIR 8] | IREG | 300019 | unsignedShort
37 | PIR 813: ESTADO_OVERFLOW Tecla [PIR 8] | IREG | 300020 | unsignedShort
37 | PIR 814: ESTADO_SIGNAL Tecla [PIR 8] | IREG | 300021 | unsignedShort
37 | PIR 815: ESTADO_UNDERFLOW Tecla [PIR 8] | IREG | 300022 | unsignedShort
37 | PIR 816: ESTADO_UPDATE FAILED Tecla [PIR 8] | IREG | 300023 | unsignedShort
38 | PIR 91: DATA_BODY TEMP K [PIR 9] | IREG | 300000 | unsignedInt
38 | PIR 92: DATA_RAW DATA 1 [PIR 9] | IREG | 300002 | unsignedInt
38 | PIR 93: DATA_RAW DATA 2 [PIR 9] | IREG | 300004 | unsignedInt
38 | PIR 94: DATA_SENSOR 1 [PIR 9] | IREG | 300006 | unsignedInt
38 | PIR 95: DATA_SENSOR 2 [PIR 9] | IREG | 300008 | unsignedInt
38 | PIR 96: DATA_ST DEV 1 [PIR 9] | IREG | 300010 | unsignedInt
38 | PIR 97: DATA_BODY TEMP [PIR 9] | IREG | 300012 | unsignedInt
38 | PIR 98: INFO_FACTOR SCALA [PIR 9] | IREG | 300014 | unsignedInt
38 | PIR 99: ESTADO_ADC ERROR Tecla [PIR 9] | IREG | 300016 | unsignedShort
38 | PIR 910: ESTADO_CALIBRATION Tecla [PIR 9] | IREG | 300017 | unsignedShort
38 | PIR 911: ESTADO_DAC ERROR Tecla [PIR 9] | IREG | 300018 | unsignedShort
38 | PIR 912: ESTADO_ERROR FLAG Tecla [PIR 9] | IREG | 300019 | unsignedShort
38 | PIR 913: ESTADO_OVERFLOW Tecla [PIR 9] | IREG | 300020 | unsignedShort
38 | PIR 914: ESTADO_SIGNAL Tecla [PIR 9] | IREG | 300021 | unsignedShort
38 | PIR 915: ESTADO_UNDERFLOW Tecla [PIR 9] | IREG | 300022 | unsignedShort
38 | PIR 916: ESTADO_UPDATE FAILED Tecla [PIR 9] | IREG | 300023 | unsignedShort
39 | PIR 4B1: DATA_BODY TEMP K [PIR 4B] | IREG | 300000 | unsignedInt
39 | PIR 4B2: DATA_RAW DATA 1 [PIR 4B] | IREG | 300002 | unsignedInt
39 | PIR 4B3: DATA_RAW DATA 2 [PIR 4B] | IREG | 300004 | unsignedInt
39 | PIR 4B4: DATA_SENSOR 1 [PIR 4B] | IREG | 300006 | unsignedInt
39 | PIR 4B5: DATA_SENSOR 2 [PIR 4B] | IREG | 300008 | unsignedInt
39 | PIR 4B6: DATA_ST DEV 1 [PIR 4B] | IREG | 300010 | unsignedInt
39 | PIR 4B7: DATA_BODY TEMP [PIR 4B] | IREG | 300012 | unsignedInt
39 | PIR 4B8: INFO_FACTOR SCALA [PIR 4B] | IREG | 300014 | unsignedInt
39 | PIR 4B9: ESTADO_ADC ERROR Tecla [PIR 4B] | IREG | 300016 | unsignedShort
39 | PIR 4B10: ESTADO_CALIBRATION Tecla [PIR 4B] | IREG | 300017 | unsignedShort
39 | PIR 4B11: ESTADO_DAC ERROR Tecla [PIR 4B] | IREG | 300018 | unsignedShort
39 | PIR 4B12: ESTADO_ERROR FLAG Tecla [PIR 4B] | IREG | 300019 | unsignedShort
39 | PIR 4B13: ESTADO_OVERFLOW Tecla [PIR 4B] | IREG | 300020 | unsignedShort
39 | PIR 4B14: ESTADO_SIGNAL Tecla [PIR 4B] | IREG | 300021 | unsignedShort
39 | PIR 4B15: ESTADO_UNDERFLOW Tecla [PIR 4B] | IREG | 300022 | unsignedShort
39 | PIR 4B16: ESTADO_UPDATE FAILED Tecla [PIR 4B] | IREG | 300023 | unsignedShort
40 | INC 01: DATA_BODY TEMP K [INC 0] | IREG | 300000 | unsignedInt
40 | INC 02: DATA_RAW DATA 1 [INC 0] | IREG | 300002 | unsignedInt
40 | INC 03: DATA_RAW DATA 2 [INC 0] | IREG | 300004 | unsignedInt
40 | INC 04: DATA_SENSOR 1 [INC 0] | IREG | 300006 | unsignedInt
40 | INC 05: DATA_SENSOR 2 [INC 0] | IREG | 300008 | unsignedInt
40 | INC 06: DATA_ST DEV 1 [INC 0] | IREG | 300010 | unsignedInt
40 | INC 07: DATA_BODY TEMP [INC 0] | IREG | 300012 | unsignedInt
40 | INC 08: INFO_FACTOR SCALA [INC 0] | IREG | 300014 | unsignedInt
40 | INC 09: ESTADO_ADC ERROR Tecla [INC 0] | IREG | 300016 | unsignedShort
40 | INC 010: ESTADO_CALIBRATION Tecla [INC 0] | IREG | 300017 | unsignedShort
40 | INC 011: ESTADO_DAC ERROR Tecla [INC 0] | IREG | 300018 | unsignedShort
40 | INC 012: ESTADO_ERROR FLAG Tecla [INC 0] | IREG | 300019 | unsignedShort
40 | INC 013: ESTADO_OVERFLOW Tecla [INC 0] | IREG | 300020 | unsignedShort
40 | INC 014: ESTADO_SIGNAL Tecla [INC 0] | IREG | 300021 | unsignedShort
40 | INC 015: ESTADO_UNDERFLOW Tecla [INC 0] | IREG | 300022 | unsignedShort
40 | INC 016: ESTADO_UPDATE FAILED Tecla [INC 0] | IREG | 300023 | unsignedShort
41 | INC 11: DATA_BODY TEMP K [INC 1] | IREG | 300000 | unsignedInt
41 | INC 12: DATA_RAW DATA 1 [INC 1] | IREG | 300002 | unsignedInt
41 | INC 13: DATA_RAW DATA 2 [INC 1] | IREG | 300004 | unsignedInt
41 | INC 14: DATA_SENSOR 1 [INC 1] | IREG | 300006 | unsignedInt
41 | INC 15: DATA_SENSOR 2 [INC 1] | IREG | 300008 | unsignedInt
41 | INC 16: DATA_ST DEV 1 [INC 1] | IREG | 300010 | unsignedInt
41 | INC 17: DATA_BODY TEMP [INC 1] | IREG | 300012 | unsignedInt
41 | INC 18: INFO_FACTOR SCALA [INC 1] | IREG | 300014 | unsignedInt
41 | INC 19: ESTADO_ADC ERROR Tecla [INC 1] | IREG | 300016 | unsignedShort
41 | INC 110: ESTADO_CALIBRATION Tecla [INC 1] | IREG | 300017 | unsignedShort
41 | INC 111: ESTADO_DAC ERROR Tecla [INC 1] | IREG | 300018 | unsignedShort
41 | INC 112: ESTADO_ERROR FLAG Tecla [INC 1] | IREG | 300019 | unsignedShort
41 | INC 113: ESTADO_OVERFLOW Tecla [INC 1] | IREG | 300020 | unsignedShort
41 | INC 114: ESTADO_SIGNAL Tecla [INC 1] | IREG | 300021 | unsignedShort
41 | INC 115: ESTADO_UNDERFLOW Tecla [INC 1] | IREG | 300022 | unsignedShort
41 | INC 116: ESTADO_UPDATE FAILED Tecla [INC 1] | IREG | 300023 | unsignedShort
42 | PIR 1: DATA_BODY TEMP K [PIR] | IREG | 300000 | unsignedInt
42 | PIR 2: DATA_RAW DATA 1 [PIR] | IREG | 300002 | unsignedInt
42 | PIR 3: DATA_RAW DATA 2 [PIR] | IREG | 300004 | unsignedInt
42 | PIR 4: DATA_SENSOR 1 [PIR] | IREG | 300006 | unsignedInt
42 | PIR 5: DATA_SENSOR 2 [PIR] | IREG | 300008 | unsignedInt
42 | PIR 6: DATA_ST DEV 1 [PIR] | IREG | 300010 | unsignedInt
42 | PIR 7: DATA_BODY TEMP [PIR] | IREG | 300012 | unsignedInt
42 | PIR 8: INFO_FACTOR SCALA [PIR] | IREG | 300014 | unsignedInt
42 | PIR 9: ESTADO_ADC ERROR Tecla [PIR] | IREG | 300016 | unsignedShort
42 | PIR 10: ESTADO_CALIBRATION Tecla [PIR] | IREG | 300017 | unsignedShort
42 | PIR 11: ESTADO_DAC ERROR Tecla [PIR] | IREG | 300018 | unsignedShort
42 | PIR 12: ESTADO_ERROR FLAG Tecla [PIR] | IREG | 300019 | unsignedShort
42 | PIR 13: ESTADO_OVERFLOW Tecla [PIR] | IREG | 300020 | unsignedShort
42 | PIR 14: ESTADO_SIGNAL Tecla [PIR] | IREG | 300021 | unsignedShort
42 | PIR 15: ESTADO_UNDERFLOW Tecla [PIR] | IREG | 300022 | unsignedShort
42 | PIR 16: ESTADO_UPDATE FAILED Tecla [PIR] | IREG | 300023 | unsignedShort
43 | PIR 101: DATA_BODY TEMP K [PIR 10] | IREG | 300000 | unsignedInt
43 | PIR 102: DATA_RAW DATA 1 [PIR 10] | IREG | 300002 | unsignedInt
43 | PIR 103: DATA_RAW DATA 2 [PIR 10] | IREG | 300004 | unsignedInt
43 | PIR 104: DATA_SENSOR 1 [PIR 10] | IREG | 300006 | unsignedInt
43 | PIR 105: DATA_SENSOR 2 [PIR 10] | IREG | 300008 | unsignedInt
43 | PIR 106: DATA_ST DEV 1 [PIR 10] | IREG | 300010 | unsignedInt
43 | PIR 107: DATA_BODY TEMP [PIR 10] | IREG | 300012 | unsignedInt
43 | PIR 108: INFO_FACTOR SCALA [PIR 10] | IREG | 300014 | unsignedInt
43 | PIR 109: ESTADO_ADC ERROR Tecla [PIR 10] | IREG | 300016 | unsignedShort
43 | PIR 1010: ESTADO_CALIBRATION Tecla [PIR 10] | IREG | 300017 | unsignedShort
43 | PIR 1011: ESTADO_DAC ERROR Tecla [PIR 10] | IREG | 300018 | unsignedShort
43 | PIR 1012: ESTADO_ERROR FLAG Tecla [PIR 10] | IREG | 300019 | unsignedShort
43 | PIR 1013: ESTADO_OVERFLOW Tecla [PIR 10] | IREG | 300020 | unsignedShort
43 | PIR 1014: ESTADO_SIGNAL Tecla [PIR 10] | IREG | 300021 | unsignedShort
43 | PIR 1015: ESTADO_UNDERFLOW Tecla [PIR 10] | IREG | 300022 | unsignedShort
43 | PIR 1016: ESTADO_UPDATE FAILED Tecla [PIR 10] | IREG | 300023 | unsignedShort